## Sheet1
| Engine type - Number of cylinders | Engine Code | Fuel type | Fuel System | Engine Alignment | Engine Position | Engine size - Displacement - Engine capacity | Bore x Stroke | Number of valves | Aspiration | Compression Ratio | Maximum power - Output - Horsepower | Maximum torque | Drive wheels - Traction - Drivetrain | Transmission Gearbox - Number of speeds | Fuel Consumption - Economy - Combined | Range | Fuel Tank Capacity | CO2 emissions | Top Speed | Acceleration 0 to 100 km/h (0 to 62 mph) | Body | Num. of Doors | Wheelbase | Length | Width | Height | Front Axle | Rear Axle | Ground clearance | Max. Towing Capacity Weight | Num. of Seats | Aerodynamic drag coefficient - Cx | Front Brakes - Disc dimensions | Rear Brakes - Dics dimensions | Front Tyres - Rims dimensions | Rear Tyres - Rims dimensions | Turning radius | Curb Weight | Weight-Power Output Ratio | Trunk / Boot capacity | Front Suspension | Rear Suspension
0 | Inline 4 | - | Petrol | Direct Injection | Transverse | Front | 1969 cm3 or 120.2 cu-in | 82.0 x 93.2 mm3.23 x 3.66 inches | 16 Valves | Turbo Intercooler | 11.3 | 197 PS or 194 bhp or 145 kW @ 4800 rpm | 300 Nm or 221 lb.ft @ 1500 rpm | FWD | 8 speed Automatic Transmission Relations1st Gear Ratio: 2nd Gear Ratio: 3rd Gear Ratio: 4th Gear Ratio: 5th Gear Ratio: 6th Gear Ratio: 7th Gear Ratio: 8th Gear Ratio: Reverse Gear Ratio: Final Drive Ratio: | 6.5 L/100km 43 mpg UK / 36 mpg US | 830 Km or 516 miles | 54 L 11.9 UK gallons 14.3 US gallons | 147 g/Km (Volvo) | 180 km/h or 112 Mph | 8.4 s | SUV / TT | 5 | 270.2 cm or 106.38 inches | 442.5 cm or 174.21 inches | 186.3 cm or 73.35 inches | 165.8 cm or 65.28 inches | 160.1 cm or 63.03 inches | 162.6 cm or 64.02 inches | 21.1 cm / 8.31 inches | 2100 Kg or 4629.7 lbs | 5 | - | Vented Discs ( 345 mm) | Discs ( 302 mm) | 235/55 R18 | 235/55 R18 | 11.4 m / 37.4 feet | 1611 kg OR 3552 lbs | 8.2 kg/hp | 460-1336 L | Independent McPherson. Coil Springs. Anti-roll bar. | Multilink. Coil Springs. Anti-roll bar.