## Sheet1
| link | brand | model | variant | year | Engine type - Number of cylinders | Engine Code | Fuel type | Fuel System | Lubrication | Coolant | Engine Alignment | Engine size - Displacement - Engine capacity | Bore x Stroke | Number of valves | Aspiration | Compression Ratio | Maximum power - Output - Horsepower | Maximum torque | Drive wheels - Traction - Drivetrain | Transmission Gearbox - Number of speeds | Fuel Consumption - Economy - Highway | Fuel Consumption - Economy - City | Fuel Tank Capacity | CO2 emissions | Top Speed | Acceleration 0 to 100 km/h (0 to 62 mph) | Body | Num. of Doors | Wheelbase | Length | Width | Height | Front Axle | Rear Axle | Ground clearance | Max. Towing Capacity Weight | Aerodynamic drag coefficient - Cx | Front Brakes - Disc dimensions | Rear Brakes - Dics dimensions | Front Tyres - Rims dimensions | Rear Tyres - Rims dimensions | Front Wheels Width | Rear Wheels Width | Curb Weight | Weight-Power Output Ratio | Trunk / Boot capacity | Steering | Front Suspension | Rear Suspension | Acceleration 0 to 60 mph (0 to 96 Km/h) | Compression Ratio : | Engine Position | Num. of Seats | Turning radius | Height : | Transmission Gearbox - Number of speeds : | Fuel Consumption - Economy - Combined | Fuel Consumption - Economy - Open road | Range | Euro NCA | Clutch Type | Fuel type : | Production number | Num. of Doors : | Engine Alignment : | Front Tyres - Rims dimensions : | Steering : | Rear Suspension : | Acceleration 0 to 100 km/h (0 to 62 mph) : | Acceleration 0 to 1000m | Ground clearance : | Rear Wheels Width : | Weight-Power Output Ratio : | Maximum power - Output - Horsepower : | Top Speed : | Max. Towing Capacity Weight : | Curb Weight : | Bore x Stroke : | Rear Brakes - Dics dimensions : | Acceleration 0 to 400m (1/4 quarter mile) | Coolant : | Wheelbase : | Num. of Seats :
0 | https://www.ultimatespecs.com/car-specs/Acura/37551/Acura-TSX-II-.html | Acura | TSX II | TSX | 2008 | Inline 4 | - | Petrol | Honda PGM-Fi fuel injection | Wet sump | Water | Transverse | 2354 cm3 or 143.6 cu-in | 87.00 x 99.00 mm3.43 x 3.9 inches | 16 Valves | N/A | 11.00 | 204 PS or 201 bhp or 150 kW @ 7000 rpm | 233.0 Nm or 171 lb.ft @ 7000 rpm | FWD | 6 speed Manual Transmission Relations1st Gear Ratio: -2nd Gear Ratio: -3rd Gear Ratio: -4th Gear Ratio: -5th Gear Ratio: -6th Gear Ratio: -Reverse Gear Ratio: -Final Drive Ratio: 4.76 | 8,4 L/100km35 mpg UK / 29 mpg US | 11,76 L/100km26 mpg UK / 21 mpg US | 70 L 15.4 UK gallons 18.5 US gallons |  | - km/h or - Mph | - s | Sedan | 4 | 270.5 cm or 106.5 inches | 472.6 cm or 186.06 inches | 184 cm or 72.44 inches | 144 cm or 56.69 inches | 158 cm or 62.2 inches | 158 cm or 62.2 inches | 14.5 cm / 5.71 inches | 0 Kg or 0 lbs | - | Vented Discs (300 mm) | Discs (282 mm) | 225/50 R17 | 225/50 R17 | 7Â½" | 7Â½" | 1549 kg OR 3415 lbs | 7.6 kg/hp | - L | Rack and pinion. PAS - | Coil springs. Double wishbones. Anti-roll bar. | Coil springs. Double wishbones. Multi-link. Anti-roll bar.
1 | https://www.ultimatespecs.com/car-specs/Acura/37699/Acura-TSX-II-.html | Acura | TSX II | TSX | 2010 | Inline 4 | - | Petrol | Honda PGM-Fi fuel injection | Wet sump | Water | Transverse | 2354 cm3 or 143.6 cu-in | 87.00 x 99.00 mm3.43 x 3.9 inches | 16 Valves | N/A | 11.00 | 204 PS or 201 bhp or 150 kW @ 7000 rpm | 233.0 Nm or 171 lb.ft @ 7000 rpm | FWD | 6 speed Manual Transmission Relations1st Gear Ratio: -2nd Gear Ratio: -3rd Gear Ratio: -4th Gear Ratio: -5th Gear Ratio: -6th Gear Ratio: -Reverse Gear Ratio: -Final Drive Ratio: 4.76 | 8,11 L/100km35 mpg UK / 29 mpg US | 11,2 L/100km26 mpg UK / 21 mpg US | 70 L 15.4 UK gallons 18.5 US gallons |  | - km/h or - Mph | - s | Sedan | 4 | 270.5 cm or 106.5 inches | 471.5 cm or 185.63 inches | 184 cm or 72.44 inches | 144 cm or 56.69 inches | 158 cm or 62.2 inches | 158 cm or 62.2 inches | 15.0 cm / 5.91 inches | 0 Kg or 0 lbs | - | Vented Discs (300 mm) | Discs (282 mm) | 225/50 R17 | 225/50 R17 | 7Â½" | 7Â½" | 1542 kg OR 3400 lbs | 7.6 kg/hp | - L | Rack and pinion. PAS - | Coil springs. Double wishbones. Anti-roll bar. | Coil springs. Double wishbones. Multi-link. Anti-roll bar.
2 | https://www.ultimatespecs.com/car-specs/Acura/37553/Acura-TSX-II-Automatic.html | Acura | TSX II | TSX Automatic | 2008 | Inline 4 | - | Petrol | Honda PGM-Fi fuel injection | Wet sump | Water | Transverse | 2354 cm3 or 143.6 cu-in | 87.00 x 99.00 mm3.43 x 3.9 inches | 16 Valves | N/A | 11.00 | 204 PS or 201 bhp or 150 kW @ 7000 rpm | 231.0 Nm or 170 lb.ft @ 7000 rpm | FWD | 5 speed Automatic Transmission Relations1st Gear Ratio: -2nd Gear Ratio: -3rd Gear Ratio: -4th Gear Ratio: -5th Gear Ratio: -Reverse Gear Ratio: -Final Drive Ratio: 4.44 | 7,84 L/100km40 mpg UK / 34 mpg US | 11,2 L/100km26 mpg UK / 21 mpg US | 70 L 15.4 UK gallons 18.5 US gallons |  | - km/h or - Mph | - s | Sedan | 4 | 270.5 cm or 106.5 inches | 472.6 cm or 186.06 inches | 184 cm or 72.44 inches | 144 cm or 56.69 inches | 158 cm or 62.2 inches | 158 cm or 62.2 inches | 14.5 cm / 5.71 inches | 0 Kg or 0 lbs | - | Vented Discs (300 mm) | Discs (282 mm) | 225/50 R17 | 225/50 R17 | 7Â½" | 7Â½" | 1581 kg OR 3486 lbs | 7.8 kg/hp | - L | Rack and pinion. PAS - | Coil springs. Double wishbones. Anti-roll bar. | Coil springs. Double wishbones. Multi-link. Anti-roll bar.
3 | https://www.ultimatespecs.com/car-specs/Acura/37703/Acura-TSX-II-Automatic.html | Acura | TSX II | TSX Automatic | 2010 | Inline 4 | - | Petrol | Honda PGM-Fi fuel injection | Wet sump | Water | Transverse | 2354 cm3 or 143.6 cu-in | 87.00 x 99.00 mm3.43 x 3.9 inches | 16 Valves | N/A | 11.00 | 204 PS or 201 bhp or 150 kW @ 7000 rpm | 231.0 Nm or 170 lb.ft @ 7000 rpm | FWD | 5 speed Automatic Transmission Relations1st Gear Ratio: -2nd Gear Ratio: -3rd Gear Ratio: -4th Gear Ratio: -5th Gear Ratio: -Reverse Gear Ratio: -Final Drive Ratio: 4.44 | 7,59 L/100km40 mpg UK / 34 mpg US | 10,69 L/100km28 mpg UK / 24 mpg US | 70 L 15.4 UK gallons 18.5 US gallons |  | - km/h or - Mph | - s | Sedan | 4 | 270.5 cm or 106.5 inches | 471.5 cm or 185.63 inches | 184 cm or 72.44 inches | 144 cm or 56.69 inches | 158 cm or 62.2 inches | 158 cm or 62.2 inches | 15.0 cm / 5.91 inches | 0 Kg or 0 lbs | - | Vented Discs (300 mm) | Discs (282 mm) | 225/50 R17 | 225/50 R17 | 7Â½" | 7Â½" | 1574 kg OR 3470 lbs | 7.7 kg/hp | - L | Rack and pinion. PAS - | Coil springs. Double wishbones. Anti-roll bar. | Coil springs. Double wishbones. Multi-link. Anti-roll bar.
4 | https://www.ultimatespecs.com/car-specs/Acura/37550/Acura-TSX-II-V-6.html | Acura | TSX II | TSX V-6 | 2009 | V 6 | - | Petrol | Honda PGM-Fi fuel injection | Wet sump | Water | Transverse | 3471 cm3 or 211.8 cu-in | 89.00 x 93.00 mm3.5 x 3.66 inches | 24 Valves | N/A | 11.20 | 284 PS or 280 bhp or 209 kW @ 6200 rpm | 345.0 Nm or 254 lb.ft @ 6200 rpm | FWD | 5 speed Automatic Transmission Relations1st Gear Ratio: -2nd Gear Ratio: -3rd Gear Ratio: -4th Gear Ratio: -5th Gear Ratio: -Reverse Gear Ratio: -Final Drive Ratio: 4.31 | 8,4 L/100km35 mpg UK / 29 mpg US | 11,76 L/100km26 mpg UK / 21 mpg US | 70 L 15.4 UK gallons 18.5 US gallons |  | - km/h or - Mph | - s | Sedan | 4 | 270.5 cm or 106.5 inches | 472.6 cm or 186.06 inches | 184 cm or 72.44 inches | 144 cm or 56.69 inches | 158.1 cm or 62.24 inches | 158.2 cm or 62.28 inches | 14.5 cm / 5.71 inches | 0 Kg or 0 lbs | - | Vented Discs (300 mm) | Discs (282 mm) | 235/45 R18 | 235/45 R18 | 8.0" | 8.0" | 1669 kg OR 3680 lbs | 5.9 kg/hp | - L | Rack and pinion. PAS - | Coil springs. Double wishbones. Anti-roll bar. | Coil springs. Double wishbones. Multi-link. Anti-roll bar.
5 | https://www.ultimatespecs.com/car-specs/Acura/37702/Acura-TSX-II-V-6.html | Acura | TSX II | TSX V-6 | 2010 | V 6 | - | Petrol | Honda PGM-Fi fuel injection | Wet sump | Water | Transverse | 3471 cm3 or 211.8 cu-in | 89.00 x 93.00 mm3.5 x 3.66 inches | 24 Valves | N/A | 11.20 | 284 PS or 280 bhp or 209 kW @ 6200 rpm | 345.0 Nm or 254 lb.ft @ 6200 rpm | FWD | 5 speed Automatic Transmission Relations1st Gear Ratio: -2nd Gear Ratio: -3rd Gear Ratio: -4th Gear Ratio: -5th Gear Ratio: -Reverse Gear Ratio: -Final Drive Ratio: 4.31 | 8,4 L/100km35 mpg UK / 29 mpg US | 12,38 L/100km24 mpg UK / 20 mpg US | 70 L 15.4 UK gallons 18.5 US gallons |  | - km/h or - Mph | - s | Sedan | 4 | 270.5 cm or 106.5 inches | 471.5 cm or 185.63 inches | 184 cm or 72.44 inches | 144 cm or 56.69 inches | 158.1 cm or 62.24 inches | 158.1 cm or 62.24 inches | 15.0 cm / 5.91 inches | 0 Kg or 0 lbs | - | Vented Discs (300 mm) | Discs (282 mm) | 235/45 R18 | 235/45 R18 | 8.0" | 8.0" | 1669 kg OR 3680 lbs | 5.9 kg/hp | - L | Rack and pinion. PAS - | Coil springs. Double wishbones. Anti-roll bar. | Coil springs. Double wishbones. Multi-link. Anti-roll bar.
6 | https://www.ultimatespecs.com/car-specs/Acura/37704/Acura-TSX-II-Wagon-Automatic.html | Acura | TSX II | TSX Wagon Automatic | 2010 | Inline 4 | - | Petrol | Honda PGM-Fi fuel injection | Wet sump | Water | Transverse | 2354 cm3 or 143.6 cu-in | 87.00 x 99.00 mm3.43 x 3.9 inches | 16 Valves | N/A | 11.00 | 204 PS or 201 bhp or 150 kW @ 7000 rpm | 231.0 Nm or 170 lb.ft @ 7000 rpm | FWD | 5 speed Automatic Transmission Relations1st Gear Ratio: -2nd Gear Ratio: -3rd Gear Ratio: -4th Gear Ratio: -5th Gear Ratio: -Reverse Gear Ratio: -Final Drive Ratio: 4.44 | 7,84 L/100km40 mpg UK / 34 mpg US | 10,69 L/100km28 mpg UK / 24 mpg US | 70 L 15.4 UK gallons 18.5 US gallons |  | - km/h or - Mph | - s | Estate | 5 | 270.5 cm or 106.5 inches | 480.5 cm or 189.17 inches | 184 cm or 72.44 inches | 147 cm or 57.87 inches | 158 cm or 62.2 inches | 158 cm or 62.2 inches | 15.0 cm / 5.91 inches | 0 Kg or 0 lbs | - | Vented Discs (300 mm) | Discs (282 mm) | 225/50 R17 | 225/50 R17 | 7Â½" | 7Â½" | 1633 kg OR 3600 lbs | 8 kg/hp | - L | Rack and pinion. PAS - | Coil springs. Double wishbones. Anti-roll bar. | Coil springs. Double wishbones. Multi-link. Anti-roll bar.
7 | https://www.ultimatespecs.com/car-specs/Acura/27723/Acura-TSX-.html | Acura | TSX | TSX | 2003 | Inline 4 | - | Petrol | Honda PGM-Fi | Wet sump | Water | Transverse | 2354 cm3 or 143.6 cu-in | 87.00 x 99.00 mm3.43 x 3.9 inches | 16 Valves | N/A | 10.50 | 203 PS or 200 bhp or 149 kW @ 6800 rpm | 225.0 Nm or 165 lb.ft @ 6800 rpm | FWD | 6 speed Manual Transmission Relations1st Gear Ratio: -2nd Gear Ratio: -3rd Gear Ratio: -4th Gear Ratio: -5th Gear Ratio: -6th Gear Ratio: -Reverse Gear Ratio: -Final Drive Ratio: 4.70 |  |  | 64.8 L 14.1 UK gallons 16.9 US gallons |  | 214 km/h or 133 Mph | - s | Sedan | 4 | 267 cm or 105.12 inches | 465.6 cm or 183.31 inches | 176.3 cm or 69.41 inches | 145.5 cm or 57.28 inches | 151.4 cm or 59.61 inches | 151.4 cm or 59.61 inches | 15.7 cm / 6.18 inches | 0 Kg or 0 lbs | - | Vented Discs (300 mm) | Discs (260 mm) | 215/50 R17 | 215/50 R17 | 7" | 7" | 1465 kg OR 3230 lbs | 7.2 kg/hp | - L | Rack and pinion. PAS - | Coil springs. Double wishbones. Anti-roll bar. | Coil springs. Double wishbones. Multi-link. Anti-roll bar. | 7.20 s
8 | https://www.ultimatespecs.com/car-specs/Acura/37552/Acura-TSX-.html | Acura | TSX | TSX | 2007 | Inline 4 | - | Petrol | Honda PGM-Fi fuel injection | Wet sump | Water | Transverse | 2354 cm3 or 143.6 cu-in | 87.00 x 99.00 mm3.43 x 3.9 inches | 16 Valves | N/A |  | 208 PS or 205 bhp or 153 kW @ 7000 rpm | 223.0 Nm or 164 lb.ft @ 7000 rpm | FWD | 6 speed Manual Transmission Relations1st Gear Ratio: -2nd Gear Ratio: -3rd Gear Ratio: -4th Gear Ratio: -5th Gear Ratio: -6th Gear Ratio: -Reverse Gear Ratio: -Final Drive Ratio: 4.76 |  |  | 64.8 L 14.1 UK gallons 16.9 US gallons |  | - km/h or - Mph | - s | Sedan | 4 | 267 cm or 105.12 inches | 465.9 cm or 183.43 inches | 176.3 cm or 69.41 inches | 145.5 cm or 57.28 inches | 151.4 cm or 59.61 inches | 151.4 cm or 59.61 inches | 15.5 cm / 6.1 inches | 0 Kg or 0 lbs | - | Vented Discs (300 mm) | Discs (260 mm) | 215/50 R17 | 215/50 R17 | 7.0" | 7.0" | 1477 kg OR 3256 lbs | 7.1 kg/hp | - L | Rack and pinion. PAS - | Coil springs. Double wishbones. Anti-roll bar. | Coil springs. Double wishbones. Multi-link. Anti-roll bar. |  | 10.50
9 | https://www.ultimatespecs.com/car-specs/Acura/27706/Acura-TSX-Automatic.html | Acura | TSX | TSX Automatic | 2003 | Inline 4 | - | Petrol | Honda PGM-Fi | Wet sump | Water | Transverse | 2354 cm3 or 143.6 cu-in | 87.00 x 99.00 mm3.43 x 3.9 inches | 16 Valves | N/A | 10.50 | 203 PS or 200 bhp or 149 kW @ 6800 rpm | 225.0 Nm or 165 lb.ft @ 6800 rpm | FWD | 5 speed Automatic Transmission Relations1st Gear Ratio: -2nd Gear Ratio: -3rd Gear Ratio: -4th Gear Ratio: -5th Gear Ratio: -Reverse Gear Ratio: -Final Drive Ratio: 4.44 |  |  | 64.8 L 14.1 UK gallons 16.9 US gallons |  | - km/h or - Mph | - s | Sedan | 4 | 267 cm or 105.12 inches | 465.6 cm or 183.31 inches | 176.3 cm or 69.41 inches | 145.5 cm or 57.28 inches | 151.4 cm or 59.61 inches | 151.4 cm or 59.61 inches | 15.7 cm / 6.18 inches | 0 Kg or 0 lbs | - | Vented Discs (300 mm) | Discs (260 mm) | 215/50 R17 | 215/50 R17 | 7" | 7" | 1505 kg OR 3318 lbs | 7.4 kg/hp | - L | Rack and pinion. PAS - | Coil springs. Double wishbones. Anti-roll bar. | Coil springs. Double wishbones. Multi-link. Anti-roll bar.
10 | https://www.ultimatespecs.com/car-specs/Acura/37546/Acura-TSX-Automatic.html | Acura | TSX | TSX Automatic | 2007 | Inline 4 | - | Petrol | Honda PGM-Fi fuel injection | Wet sump | Water | Transverse | 2354 cm3 or 143.6 cu-in | 87.00 x 99.00 mm3.43 x 3.9 inches | 16 Valves | N/A | 10.50 | 208 PS or 205 bhp or 153 kW @ 7000 rpm | 223.0 Nm or 164 lb.ft @ 7000 rpm | FWD | 5 speed Automatic Transmission Relations1st Gear Ratio: -2nd Gear Ratio: -3rd Gear Ratio: -4th Gear Ratio: -5th Gear Ratio: -Reverse Gear Ratio: -Final Drive Ratio: 4.44 |  |  | 64.8 L 14.1 UK gallons 16.9 US gallons |  | - km/h or - Mph | - s | Sedan | 4 | 267 cm or 105.12 inches | 465.9 cm or 183.43 inches | 176.3 cm or 69.41 inches | 145.5 cm or 57.28 inches | 151.4 cm or 59.61 inches | 151.4 cm or 59.61 inches | 15.5 cm / 6.1 inches | 0 Kg or 0 lbs | - | Vented Discs (300 mm) | Discs (260 mm) | 215/50 R17 | 215/50 R17 | 7.0" | 7.0" | 1517 kg OR 3344 lbs | 7.3 kg/hp | - L | Rack and pinion. PAS - | Coil springs. Double wishbones. Anti-roll bar. | Coil springs. Double wishbones. Multi-link. Anti-roll bar.
11 | https://www.ultimatespecs.com/car-specs/Acura/37526/Acura-TL-IV-35.html | Acura | TL IV | TL 3.5 | 2009 | V 6 | - | Petrol | Honda PGM-Fuel Injection fuel injection | Wet sump | Water | Transverse | 3471 cm3 or 211.8 cu-in | 89.00 x 93.00 mm3.5 x 3.66 inches | 24 Valves | N/A | 11.20 | 284 PS or 280 bhp or 209 kW @ 6200 rpm | 345.0 Nm or 254 lb.ft @ 6200 rpm | FWD | 5 speed Automatic Transmission Relations1st Gear Ratio: -2nd Gear Ratio: -3rd Gear Ratio: -4th Gear Ratio: -5th Gear Ratio: -Reverse Gear Ratio: -Final Drive Ratio: 4.31 | 9,05 L/100km31 mpg UK / 26 mpg US | 14,7 L/100km20 mpg UK / 17 mpg US | 70 L 15.4 UK gallons 18.5 US gallons |  | - km/h or - Mph | - s | Sedan | 4 | 277.5 cm or 109.25 inches | 496.6 cm or 195.51 inches | 188 cm or 74.02 inches | 145.2 cm or 57.17 inches | 160.5 cm or 63.19 inches | 162 cm or 63.78 inches | 15.1 cm / 5.94 inches | 0 Kg or 0 lbs | - | Vented Discs (320 mm) | Discs (334 mm) | 245/50 R17 | 245/50 R17 | 8" | 8" | 1688 kg OR 3721 lbs | 5.9 kg/hp | - L | Rack and pinion. PAS - | Double wishbones. Anti-roll bar. | Multi-link. Anti-roll bar.
12 | https://www.ultimatespecs.com/car-specs/Acura/37566/Acura-TL-IV-37-SH-AWD.html | Acura | TL IV | TL 3.7 SH-AWD | 2009 | V 6 | - | Petrol | Honda PGM-Fuel Injection fuel injection | Wet sump | Water | Transverse | 3664 cm3 or 223.6 cu-in | 90.00 x 96.00 mm3.54 x 3.78 inches | 24 Valves | N/A | 11.20 | 309 PS or 305 bhp or 227 kW @ 6300 rpm | 370.0 Nm or 272 lb.ft @ 6300 rpm | AWD | 6 speed Manual Transmission Relations1st Gear Ratio: -2nd Gear Ratio: -3rd Gear Ratio: -4th Gear Ratio: -5th Gear Ratio: -6th Gear Ratio: -Reverse Gear Ratio: -Final Drive Ratio: 3.84 | 9,41 L/100km31 mpg UK / 26 mpg US | 13,84 L/100km22 mpg UK / 18 mpg US | 70 L 15.4 UK gallons 18.5 US gallons |  | - km/h or - Mph | - s | Sedan | 4 | 277.5 cm or 109.25 inches | 496.6 cm or 195.51 inches | 188 cm or 74.02 inches | 145.2 cm or 57.17 inches | 160.5 cm or 63.19 inches | 162 cm or 63.78 inches | 14.5 cm / 5.71 inches | 0 Kg or 0 lbs | - | Vented Discs (320 mm) | Discs (334 mm) | 245/45 R18 | 245/45 R18 | 8" | 8" | 1764 kg OR 3889 lbs | 5.7 kg/hp | - L | Rack and pinion. PAS - | Double wishbones. Anti-roll bar. | Multi-link. Anti-roll bar.
13 | https://www.ultimatespecs.com/car-specs/Acura/37556/Acura-TL-IV-37-SH-AWD-Automatic.html | Acura | TL IV | TL 3.7 SH-AWD Automatic | 2009 | V 6 | - | Petrol | Honda PGM-Fuel Injection fuel injection | Wet sump | Water | Transverse | 3664 cm3 or 223.6 cu-in | 90.00 x 96.00 mm3.54 x 3.78 inches | 24 Valves | N/A | 11.20 | 309 PS or 305 bhp or 227 kW @ 6300 rpm | 370.0 Nm or 272 lb.ft @ 6300 rpm | AWD | 5 speed Automatic Transmission Relations1st Gear Ratio: -2nd Gear Ratio: -3rd Gear Ratio: -4th Gear Ratio: -5th Gear Ratio: -Reverse Gear Ratio: -Final Drive Ratio: 4.53 | 9,41 L/100km31 mpg UK / 26 mpg US | 13,84 L/100km22 mpg UK / 18 mpg US | 70 L 15.4 UK gallons 18.5 US gallons |  | - km/h or - Mph | - s | Sedan | 4 | 277.5 cm or 109.25 inches | 496.6 cm or 195.51 inches | 188 cm or 74.02 inches | 145.2 cm or 57.17 inches | 160.5 cm or 63.19 inches | 162 cm or 63.78 inches | 14.5 cm / 5.71 inches | 0 Kg or 0 lbs | - | Vented Discs (320 mm) | Discs (334 mm) | 245/45 R18 | 245/45 R18 | 8" | 8" | 1797 kg OR 3962 lbs | 5.8 kg/hp | - L | Rack and pinion. PAS - | Double wishbones. Anti-roll bar. | Multi-link. Anti-roll bar.
14 | https://www.ultimatespecs.com/car-specs/Acura/37557/Acura-TL-III-32.html | Acura | TL III | TL 3.2 | 2005 | V 6 | J32A | Petrol | Honda PGM-Fi fuel injection | Wet sump | Water | Transverse | 3210 cm3 or 195.9 cu-in | 89.00 x 86.00 mm3.5 x 3.39 inches | 24 Valves | N/A | 11.00 | 274 PS or 270 bhp or 202 kW @ 6200 rpm | 323.0 Nm or 238 lb.ft @ 6200 rpm | FWD | 6 speed Manual Transmission Relations1st Gear Ratio: -2nd Gear Ratio: -3rd Gear Ratio: -4th Gear Ratio: -5th Gear Ratio: -6th Gear Ratio: -Reverse Gear Ratio: -Final Drive Ratio: 3.29 |  |  | 65 L 14.3 UK gallons 17.2 US gallons |  | - km/h or - Mph | - s | Sedan | 4 | 274 cm or 107.87 inches | 480.8 cm or 189.29 inches | 183.4 cm or 72.2 inches | 144 cm or 56.69 inches | 157.7 cm or 62.09 inches | 157.5 cm or 62.01 inches | 14.8 cm / 5.83 inches | 0 Kg or 0 lbs | - | Vented Discs (310 mm) | Discs (282 mm) | 235/45 R17 | 235/45 R17 | 8" | 8" | 1580 kg OR 3483 lbs | 5.8 kg/hp | - L | Rack and pinion. PAS - | Coil springs. Double wishbones. Anti-roll bar. | Coil springs. Double wishbones. Anti-roll bar.
15 | https://www.ultimatespecs.com/car-specs/Acura/37548/Acura-TL-III-32.html | Acura | TL III | TL 3.2 | 2006 | V 6 | J32A | Petrol | Honda PGM-Fi fuel injection | Wet sump | Water | Transverse | 3210 cm3 or 195.9 cu-in | 89.00 x 86.00 mm3.5 x 3.39 inches | 24 Valves | N/A | 11.00 | 262 PS or 258 bhp or 193 kW @ 6200 rpm | 316.0 Nm or 233 lb.ft @ 6200 rpm | FWD | 5 speed Automatic Transmission Relations1st Gear Ratio: -2nd Gear Ratio: -3rd Gear Ratio: -4th Gear Ratio: -5th Gear Ratio: -Reverse Gear Ratio: -Final Drive Ratio: 4.31 |  |  | 65 L 14.3 UK gallons 17.2 US gallons |  | - km/h or - Mph | - s | Sedan | 4 | 274 cm or 107.87 inches | 480.8 cm or 189.29 inches | 183.4 cm or 72.2 inches | 144 cm or 56.69 inches | 157.7 cm or 62.09 inches | 157.5 cm or 62.01 inches | 14.8 cm / 5.83 inches | 0 Kg or 0 lbs | - | Vented Discs (300 mm) | Discs (282 mm) | 235/45 R17 | 235/45 R17 | 8" | 8" | 1643 kg OR 3622 lbs | 6.3 kg/hp | - L | Rack and pinion. PAS - | Coil springs. Double wishbones. Anti-roll bar. | Coil springs. Multi-link. Anti-roll bar. | 6.0 s
16 | https://www.ultimatespecs.com/car-specs/Acura/37554/Acura-TL-III-32-Automatic.html | Acura | TL III | TL 3.2 Automatic | 2005 | V 6 | J32A | Petrol | Honda PGM-Fi fuel injection | Wet sump | Water | Transverse | 3210 cm3 or 195.9 cu-in | 89.00 x 86.00 mm3.5 x 3.39 inches | 24 Valves | N/A | 11.00 | 274 PS or 270 bhp or 202 kW @ 6200 rpm | 323.0 Nm or 238 lb.ft @ 6200 rpm | FWD | 5 speed Automatic Transmission Relations1st Gear Ratio: -2nd Gear Ratio: -3rd Gear Ratio: -4th Gear Ratio: -5th Gear Ratio: -Reverse Gear Ratio: -Final Drive Ratio: 4.43 |  |  | 65 L 14.3 UK gallons 17.2 US gallons |  | - km/h or - Mph | - s | Sedan | 4 | 274 cm or 107.87 inches | 480.8 cm or 189.29 inches | 183.4 cm or 72.2 inches | 144 cm or 56.69 inches | 157.7 cm or 62.09 inches | 157.5 cm or 62.01 inches | 14.8 cm / 5.83 inches | 0 Kg or 0 lbs | - | - (300 mm) | - (282 mm) | 235/45 R17 | 235/45 R17 | 8" | 8" | 1621 kg OR 3574 lbs | 5.9 kg/hp | - L | Rack and pinion. PAS - | Coil springs. Double wishbones. Anti-roll bar. | Coil springs. Double wishbones. Anti-roll bar.
17 | https://www.ultimatespecs.com/car-specs/Acura/37555/Acura-TL-III-32-Type-S-Automatic.html | Acura | TL III | TL 3.2 Type S Automatic | 2006 | V 6 | - | Petrol | Honda PGM-Fi fuel injection | Wet sump | Water | Transverse | 3471 cm3 or 211.8 cu-in | 89.00 x 93.00 mm3.5 x 3.66 inches | 24 Valves | N/A | 11.00 | 290 PS or 286 bhp or 213 kW @ 6200 rpm | 347.0 Nm or 255 lb.ft @ 6200 rpm | FWD | 5 speed Automatic Transmission Relations1st Gear Ratio: -2nd Gear Ratio: -3rd Gear Ratio: -4th Gear Ratio: -5th Gear Ratio: -Reverse Gear Ratio: -Final Drive Ratio: 4.31 |  |  | 65 L 14.3 UK gallons 17.2 US gallons |  | - km/h or - Mph | - s | Sedan | 4 | 274 cm or 107.87 inches | 482.2 cm or 189.84 inches | 183.4 cm or 72.2 inches | 144 cm or 56.69 inches | 157.7 cm or 62.09 inches | 157.5 cm or 62.01 inches | 14.8 cm / 5.83 inches | 0 Kg or 0 lbs | - | Vented Discs (310 mm) | Discs (282 mm) | 235/45 R17 | 235/45 R17 | 8" | 8" | 1666 kg OR 3673 lbs | 5.7 kg/hp | - L | Rack and pinion. PAS - | Coil springs. Double wishbones. Anti-roll bar. | Coil springs. Multi-link. Anti-roll bar. | 5.3 s
18 | https://www.ultimatespecs.com/car-specs/Acura/37549/Acura-TL-III-35-Type-S.html | Acura | TL III | TL 3.5 Type S | 2006 | V 6 | - | Petrol | Honda PGM-Fi fuel injection | Wet sump | Water | Transverse | 3471 cm3 or 211.8 cu-in | 89.00 x 93.00 mm3.5 x 3.66 inches | 24 Valves | N/A | 11.00 | 290 PS or 286 bhp or 213 kW @ 6200 rpm | 347.0 Nm or 255 lb.ft @ 6200 rpm | FWD | 6 speed Manual Transmission Relations1st Gear Ratio: -2nd Gear Ratio: -3rd Gear Ratio: -4th Gear Ratio: -5th Gear Ratio: -6th Gear Ratio: -Reverse Gear Ratio: -Final Drive Ratio: 3.29 |  |  | 65 L 14.3 UK gallons 17.2 US gallons |  | - km/h or - Mph | - s | Sedan | 4 | 274 cm or 107.87 inches | 482.2 cm or 189.84 inches | 183.4 cm or 72.2 inches | 144 cm or 56.69 inches | 157.7 cm or 62.09 inches | 157.5 cm or 62.01 inches | 14.8 cm / 5.83 inches | 0 Kg or 0 lbs | - | Vented Discs (310 mm) | Discs (282 mm) | 235/45 R17 | 235/45 R17 | 8" | 8" | 1614 kg OR 3558 lbs | 5.6 kg/hp | - L | Rack and pinion. PAS - | Coil springs. Double wishbones. Anti-roll bar. | Coil springs. Multi-link. Anti-roll bar.
19 | https://www.ultimatespecs.com/car-specs/Acura/22580/Acura-TL-II-32.html | Acura | TL II | TL 3.2 | 2001 | V 6 | J32A | Petrol | Honda PGM-Fi fuel injection | Wet sump | Water | Transverse | 3210 cm3 or 195.9 cu-in | 89.00 x 86.00 mm3.5 x 3.39 inches | 24 Valves | N/A | 9.80 | 228 PS or 225 bhp or 168 kW @ 5600 rpm | 293.0 Nm or 216 lb.ft @ 5600 rpm | FWD | 5 speed Automatic Transmission Relations1st Gear Ratio: -2nd Gear Ratio: -3rd Gear Ratio: -4th Gear Ratio: -5th Gear Ratio: -Reverse Gear Ratio: -Final Drive Ratio: 4.43 |  |  | 65.2 L 14.3 UK gallons 17.2 US gallons |  | 209 km/h or 130 Mph | - s | Sedan | 4 | 274.6 cm or 108.11 inches | 489 cm or 192.52 inches | 179.3 cm or 70.59 inches | 136.4 cm or 53.7 inches | 155.2 cm or 61.1 inches | 153.4 cm or 60.39 inches | 13.5 cm / 5.31 inches | 0 Kg or 0 lbs | - | Vented Discs (300 mm) | Discs (282 mm) | 205/60 R16 | 205/60 R16 | 6Â½" | 6Â½" | 1584 kg OR 3492 lbs | 6.9 kg/hp | - L | Rack and pinion. PAS - | Coil springs. Double wishbones. Anti-roll bar. | Coil springs. Double wishbones. Anti-roll bar. | 7.20 s
20 | https://www.ultimatespecs.com/car-specs/Acura/22579/Acura-TL-II-32-Type-S.html | Acura | TL II | TL 3.2 Type S | 2002 | V 6 | J32A | Petrol | Honda PGM-Fi | Wet sump | Water | Transverse | 3210 cm3 or 195.9 cu-in | 89.00 x 86.00 mm3.5 x 3.39 inches | 24 Valves | N/A | 10.50 | 264 PS or 260 bhp or 194 kW @ 6100 rpm | 315.0 Nm or 232 lb.ft @ 6100 rpm | FWD | 5 speed Automatic Transmission Relations1st Gear Ratio: -2nd Gear Ratio: -3rd Gear Ratio: -4th Gear Ratio: -5th Gear Ratio: -Reverse Gear Ratio: -Final Drive Ratio: 4.43 |  |  | 65.2 L 14.3 UK gallons 17.2 US gallons |  | 241 km/h or 150 Mph | - s | Sedan | 4 | 274.6 cm or 108.11 inches | 489 cm or 192.52 inches | 179.3 cm or 70.59 inches | 136.4 cm or 53.7 inches | 155.2 cm or 61.1 inches | 153.4 cm or 60.39 inches | 13.5 cm / 5.31 inches | 0 Kg or 0 lbs | - | Vented Discs (300 mm) | Discs (282 mm) | 225/50 R17 | 225/50 R17 | 6Â½" | 6Â½" | 1614 kg OR 3558 lbs | 6.1 kg/hp | - L | Rack and pinion. PAS - | Coil springs. Double wishbones. Anti-roll bar. | Coil springs. Double wishbones. Anti-roll bar. | 7.00 s
21 | https://www.ultimatespecs.com/car-specs/Acura/39265/Acura-TL-I-25.html | Acura | TL I | TL 2.5 | 1996 | Inline 5 | - | Petrol | Honda PGM-Fi fuel injection | Wet sump | Water | Transverse | 2451 cm3 or 149.6 cu-in | 85.00 x 86.40 mm3.35 x 3.39 inches | 20 Valves | N/A | 9.60 | 178 PS or 176 bhp or 131 kW @ 6300 rpm | 230.0 Nm or 169 lb.ft @ 6300 rpm | FWD | 4 speed Automatic Transmission Relations1st Gear Ratio: -2nd Gear Ratio: -3rd Gear Ratio: -4th Gear Ratio: -Reverse Gear Ratio: -Final Drive Ratio: 2.77 |  |  | 65 L 14.3 UK gallons 17.2 US gallons |  | - km/h or - Mph | - s | Sedan | 4 | 284 cm or 111.81 inches | 486.5 cm or 191.54 inches | 178.6 cm or 70.31 inches | 140.5 cm or 55.31 inches | 152 cm or 59.84 inches | 151 cm or 59.45 inches | 11.9 cm / 4.69 inches | 0 Kg or 0 lbs | - | Vented Discs (282 mm) | Discs (260 mm) | 205/60 R15 | 205/60 R15 | 6" | 6" | 1475 kg OR 3252 lbs | 8.3 kg/hp | - L | Rack and pinion. PAS - | Coil springs. Double wishbones. Anti-roll bar. | Coil springs. Double wishbones. Anti-roll bar.
22 | https://www.ultimatespecs.com/car-specs/Acura/39266/Acura-TL-I-32.html | Acura | TL I | TL 3.2 | 1996 | V 6 | - | Petrol | Honda PGM-Fi fuel injection | Wet sump | Water | Transverse | 3206 cm3 or 195.6 cu-in | 90.00 x 84.00 mm3.54 x 3.31 inches | 24 Valves | N/A | 9.60 | 203 PS or 200 bhp or 149 kW @ 5300 rpm | 285.0 Nm or 210 lb.ft @ 5300 rpm | FWD | 4 speed Automatic Transmission Relations1st Gear Ratio: -2nd Gear Ratio: -3rd Gear Ratio: -4th Gear Ratio: -Reverse Gear Ratio: -Final Drive Ratio: 3.13 |  |  | 65 L 14.3 UK gallons 17.2 US gallons |  | - km/h or - Mph | - s | Sedan | 4 | 284 cm or 111.81 inches | 487 cm or 191.73 inches | 178.6 cm or 70.31 inches | 141.5 cm or 55.71 inches | 155 cm or 61.02 inches | 151 cm or 59.45 inches | 11.9 cm / 4.69 inches | 0 Kg or 0 lbs | - | Vented Discs (282 mm) | Discs (260 mm) | 205/50 R15 | 205/65 R15 | 6Â½" | 6Â½" | 1570 kg OR 3461 lbs | 7.7 kg/hp | - L | Rack and pinion. PAS - | Coil springs. Double wishbones. Anti-roll bar. | Coil springs. Double wishbones. Anti-roll bar.
23 | https://www.ultimatespecs.com/car-specs/Acura/37559/Acura-RL-(KB)-.html | Acura | RL (KB) | RL | 2006 | V 6 | - | Petrol | Honda PGM-Fi fuel injection | Wet sump | Water | Transverse | 3471 cm3 or 211.8 cu-in | 89.00 x 93.00 mm3.5 x 3.66 inches | 24 Valves | N/A | 11.00 | 299 PS or 295 bhp or 220 kW @ 6200 rpm | 347.0 Nm or 255 lb.ft @ 6200 rpm | AWD | 5 speed Automatic Transmission Relations1st Gear Ratio: -2nd Gear Ratio: -3rd Gear Ratio: -4th Gear Ratio: -5th Gear Ratio: -Reverse Gear Ratio: -Final Drive Ratio: 4.60 |  |  | 73.3 L 16.1 UK gallons 19.3 US gallons |  | - km/h or - Mph | - s | Sedan | 4 | 280 cm or 110.24 inches | 491.7 cm or 193.58 inches | 184.7 cm or 72.72 inches | 145.2 cm or 57.17 inches | 157.6 cm or 62.05 inches | 158.5 cm or 62.4 inches | 14.5 cm / 5.71 inches | 0 Kg or 0 lbs | - | Vented Discs (320 mm) | Vented Discs (310 mm) | 245/50 R17 | 245/50 R17 | 8.0" | 8.0" | 1820 kg OR 4012 lbs | 6.1 kg/hp | - L | Rack and pinion. PAS - | Coil springs. Double wishbones. Anti-roll bar. | Coil springs. Multi-link. Anti-roll bar.
24 | https://www.ultimatespecs.com/car-specs/Acura/37565/Acura-RL-(KB)-.html | Acura | RL (KB) | RL | 2009 | V 6 | - | Petrol | Honda PGM-Fi fuel injection | Wet sump | Water | Transverse | 3664 cm3 or 223.6 cu-in | 90.00 x 96.00 mm3.54 x 3.78 inches | 24 Valves | N/A | 11.20 | 304 PS or 300 bhp or 224 kW @ 6300 rpm | 368.0 Nm or 271 lb.ft @ 6300 rpm | AWD | 5 speed Automatic Transmission Relations1st Gear Ratio: -2nd Gear Ratio: -3rd Gear Ratio: -4th Gear Ratio: -5th Gear Ratio: -Reverse Gear Ratio: -Final Drive Ratio: 4.53 | 10,69 L/100km28 mpg UK / 24 mpg US | 14,7 L/100km20 mpg UK / 17 mpg US | 73.3 L 16.1 UK gallons 19.3 US gallons |  | - km/h or - Mph | - s | Sedan | 4 | 280 cm or 110.24 inches | 497.3 cm or 195.79 inches | 184.7 cm or 72.72 inches | 145.5 cm or 57.28 inches | 157.6 cm or 62.05 inches | 158.5 cm or 62.4 inches | 14.5 cm / 5.71 inches | 0 Kg or 0 lbs | - | Vented Discs (320 mm) | Vented Discs (310 mm) | 245/45 R18 | 245/45 R18 | 8" | 8" | 1852 kg OR 4083 lbs | 6.1 kg/hp | - L | Rack and pinion. PAS - | Coil springs. Double wishbones. Anti-roll bar. | Coil springs. Multi-link. Anti-roll bar.
25 | https://www.ultimatespecs.com/car-specs/Acura/37802/Acura-RL-(KB)-.html | Acura | RL (KB) | RL | 2010 | V 6 | - | Petrol | Honda PGM-Fi fuel injection | Wet sump | Water | Transverse | 3664 cm3 or 223.6 cu-in | 90.00 x 96.00 mm3.54 x 3.78 inches | 24 Valves | N/A | 11.20 | 304 PS or 300 bhp or 224 kW @ 6300 rpm | 368.0 Nm or 271 lb.ft @ 6300 rpm | AWD | 6 speed Automatic Transmission Relations1st Gear Ratio: -2nd Gear Ratio: -3rd Gear Ratio: -4th Gear Ratio: -5th Gear Ratio: -6th Gear Ratio: -Reverse Gear Ratio: -Final Drive Ratio: 3.72 | 9,8 L/100km31 mpg UK / 26 mpg US | 13,84 L/100km22 mpg UK / 18 mpg US | 73.3 L 16.1 UK gallons 19.3 US gallons |  | - km/h or - Mph | - s | Sedan | 4 | 280 cm or 110.24 inches | 497.3 cm or 195.79 inches | 184.7 cm or 72.72 inches | 145.5 cm or 57.28 inches | 157.6 cm or 62.05 inches | 158.5 cm or 62.4 inches | 14.5 cm / 5.71 inches | 0 Kg or 0 lbs | - | Vented Discs (320 mm) | Vented Discs (310 mm) | 245/45 R18 | 245/45 R18 | 8" | 8" | 1860 kg OR 4101 lbs | 6.1 kg/hp | - L | Rack and pinion. PAS - | Coil springs. Double wishbones. Anti-roll bar. | Coil springs. Multi-link. Anti-roll bar.
26 | https://www.ultimatespecs.com/car-specs/Acura/39322/Acura-RL-(KA9)-.html | Acura | RL (KA9) | RL | 1996 | V 6 | - | Petrol | Honda PGM-Fi fuel injection | Wet sump | Water | Transverse | 3474 cm3 or 212 cu-in | 90.00 x 91.00 mm3.54 x 3.58 inches | 24 Valves | N/A | 9.60 | 213 PS or 210 bhp or 157 kW @ 5200 rpm | 304.0 Nm or 224 lb.ft @ 5200 rpm | FWD | 4 speed Automatic Transmission Relations1st Gear Ratio: -2nd Gear Ratio: -3rd Gear Ratio: -4th Gear Ratio: -Reverse Gear Ratio: -Final Drive Ratio: 3.13 | 9,41 L/100km31 mpg UK / 26 mpg US | 12,38 L/100km24 mpg UK / 20 mpg US | 68 L 15 UK gallons 18 US gallons |  | - km/h or - Mph | - s | Sedan | 4 | 291 cm or 114.57 inches | 495.5 cm or 195.08 inches | 181 cm or 71.26 inches | 138.5 cm or 54.53 inches | 155 cm or 61.02 inches | 154 cm or 60.63 inches | 12.5 cm / 4.92 inches | 0 Kg or 0 lbs | - | Vented Discs (280 mm) | Discs (280 mm) | 215/60 R16 | 215/60 R16 | 6Â½" | 6Â½" | 1660 kg OR 3660 lbs | 7.8 kg/hp | - L | Rack and pinion. PAS - | Coil springs. Double wishbones. Anti-roll bar. | Coil springs. Double wishbones. Anti-roll bar.
27 | https://www.ultimatespecs.com/car-specs/Acura/37776/Acura-RL-(KA9)-.html | Acura | RL (KA9) | RL | 2001 | V 6 | - | Petrol | Honda PGM-Fi | Wet sump | Water | Transverse | 3474 cm3 or 212 cu-in | 90.00 x 91.00 mm3.54 x 3.58 inches | 24 Valves | N/A | 9.60 | 213 PS or 210 bhp or 157 kW @ 5200 rpm | 304.0 Nm or 224 lb.ft @ 5200 rpm | FWD | 4 speed Automatic Transmission Relations1st Gear Ratio: -2nd Gear Ratio: -3rd Gear Ratio: -4th Gear Ratio: -Reverse Gear Ratio: -Final Drive Ratio: 3.13 | 9,8 L/100km31 mpg UK / 26 mpg US | 13,07 L/100km22 mpg UK / 18 mpg US | 68 L 15 UK gallons 18 US gallons |  | - km/h or - Mph | - s | Sedan | 4 | 291 cm or 114.57 inches | 499.5 cm or 196.65 inches | 182.2 cm or 71.73 inches | 143.5 cm or 56.5 inches | 154.9 cm or 60.98 inches | 153.9 cm or 60.59 inches | 12.4 cm / 4.88 inches | 0 Kg or 0 lbs | - | Vented Discs (300 mm) | Discs (282 mm) | 215/60 R16 | 215/60 R16 | 7" | 7" | 1750 kg OR 3858 lbs | 8.2 kg/hp | - L | Rack and pinion. PAS - | Coil springs. Double wishbones. Anti-roll bar. | Coil springs. Double wishbones. Anti-roll bar.
28 | https://www.ultimatespecs.com/car-specs/Acura/22598/Acura-RL-(KA9)-.html | Acura | RL (KA9) | RL | 2002 | V 6 | - | Petrol | Honda PGM-Fi | Wet sump | Water | Transverse | 3474 cm3 or 212 cu-in | 90.00 x 91.00 mm3.54 x 3.58 inches | 24 Valves | N/A | 9.60 | 228 PS or 225 bhp or 168 kW @ 5200 rpm | 313.0 Nm or 230 lb.ft @ 5200 rpm | FWD | 4 speed Automatic Transmission Relations1st Gear Ratio: -2nd Gear Ratio: -3rd Gear Ratio: -4th Gear Ratio: -Reverse Gear Ratio: -Final Drive Ratio: 3.13 | 9,8 L/100km31 mpg UK / 26 mpg US | 13,07 L/100km22 mpg UK / 18 mpg US | 68.2 L 15 UK gallons 18 US gallons |  | - km/h or - Mph | - s | Sedan | 4 | 291 cm or 114.57 inches | 499.5 cm or 196.65 inches | 181.9 cm or 71.61 inches | 138.4 cm or 54.49 inches | 154.9 cm or 60.98 inches | 153.9 cm or 60.59 inches | 12.4 cm / 4.88 inches | 0 Kg or 0 lbs | - | Vented Discs (300 mm) | Discs (282 mm) | 225/55 R16 | 225/55 R16 | 7" | 7" | 1768 kg OR 3898 lbs | 7.8 kg/hp | - L | Rack and pinion. PAS - | Coil springs. Double wishbones. Anti-roll bar. | Coil springs. Double wishbones. Anti-roll bar.
29 | https://www.ultimatespecs.com/car-specs/Acura/37563/Acura-RDX-.html | Acura | RDX | RDX | 2010 | Inline 4 | - | Petrol | MPFI | Wet sump | Water | Transverse | 2300 cm3 or 140.4 cu-in | 86.00 x 99.00 mm3.39 x 3.9 inches | 16 Valves | Turbo | 8.80 | 243 PS or 240 bhp or 179 kW @ 6000 rpm | 350 Nm or 258 lb.ft @ 4500 rpm | FWD | 5 speed Automatic Transmission Relations1st Gear Ratio: -2nd Gear Ratio: -3rd Gear Ratio: -4th Gear Ratio: -5th Gear Ratio: -Reverse Gear Ratio: -Final Drive Ratio: 4.31 | 9,8 L/100km31 mpg UK / 26 mpg US | 12,38 L/100km24 mpg UK / 20 mpg US | 68 L 15 UK gallons 18 US gallons |  | - km/h or - Mph | - s | SUV | 5 | 265 cm or 104.33 inches | 463.5 cm or 182.48 inches | 187 cm or 73.62 inches | 165.5 cm or 65.16 inches | 157.2 cm or 61.89 inches | 159 cm or 62.6 inches | 15.9 cm / 6.26 inches | 0 Kg or 0 lbs | - | Vented Discs (296 mm) | Discs (305 mm) | 235/55 R18 | 235/55 R18 | 7Â½" | 7Â½" | 1698 kg OR 3743 lbs | 7 kg/hp | - L | Rack and pinion. PAS - | McPherson struts. Coil springs. Anti-roll bar. | Coil springs. Multi-link. Anti-roll bar.
30 | https://www.ultimatespecs.com/car-specs/Acura/37562/Acura-RDX-SH-AWD.html | Acura | RDX | RDX SH-AWD | 2010 | Inline 4 | - | Petrol | MPFI | Wet sump | Water | Transverse | 2300 cm3 or 140.4 cu-in | 86.00 x 99.00 mm3.39 x 3.9 inches | 16 Valves | Turbo | 8.80 | 243 PS or 240 bhp or 179 kW @ 6000 rpm | 350 Nm or 258 lb.ft @ 4500 rpm | AWD | 5 speed Automatic Transmission Relations1st Gear Ratio: -2nd Gear Ratio: -3rd Gear Ratio: -4th Gear Ratio: -5th Gear Ratio: -Reverse Gear Ratio: -Final Drive Ratio: 4.53 | 10,69 L/100km28 mpg UK / 24 mpg US | 13,84 L/100km22 mpg UK / 18 mpg US | 68 L 15 UK gallons 18 US gallons |  | - km/h or - Mph | - s | SUV | 5 | 265 cm or 104.33 inches | 463.5 cm or 182.48 inches | 187 cm or 73.62 inches | 165.5 cm or 65.16 inches | 157.2 cm or 61.89 inches | 159 cm or 62.6 inches | 15.9 cm / 6.26 inches | 0 Kg or 0 lbs | - | Vented Discs (296 mm) | Discs (305 mm) | 235/55 R18 | 235/55 R18 | 7Â½" | 7Â½" | 1783 kg OR 3931 lbs | 7.3 kg/hp | - L | Rack and pinion. PAS - | McPherson struts. Coil springs. Anti-roll bar. | Coil springs. Multi-link. Anti-roll bar.
31 | https://www.ultimatespecs.com/car-specs/Acura/22832/Acura-MDX-V6.html | Acura | MDX | MDX V6 | 2001 | V 6 | - | Petrol | Honda PGM-Fi |  | Water | Transverse | 3464 cm3 or 211.4 cu-in | 88.90 x 93.00 mm3.46 x 3.66 inches | 24 Valves | N/A | 10.00 | 245 PS or 242 bhp or 180 kW @ 5300 rpm | 332.0 Nm or 244 lb.ft @ 5300 rpm | AWD | 5 speed Automatic Transmission Relations1st Gear Ratio: -2nd Gear Ratio: -3rd Gear Ratio: -4th Gear Ratio: -5th Gear Ratio: -Reverse Gear Ratio: -Final Drive Ratio: 4.43 |  |  | 72.7 L 15.8 UK gallons 19 US gallons |  | - km/h or - Mph | - s | TT | 5 | 270 cm or 106.3 inches | 478.8 cm or 188.5 inches | 195.6 cm or 77.01 inches | 174.5 cm or 68.7 inches | 168.4 cm or 66.3 inches | 168.9 cm or 66.5 inches | 20.3 cm / 7.99 inches | 0 Kg or 0 lbs | - | Vented Discs (300 mm) | Discs (312 mm) | 235/65 R17 | 235/65 R17 | 6Â½" | 6Â½" | 1984 kg OR 4374 lbs | 8.1 kg/hp | - L |  | Anti-roll bar. | Trailing arm. Multi-link. Anti-roll bar.
32 | https://www.ultimatespecs.com/car-specs/Acura/27739/Acura-MDX-V6.html | Acura | MDX | MDX V6 | 2003 | V 6 | - | Petrol | MPFi |  | Water | Transverse | 3464 cm3 or 211.4 cu-in | 89.00 x 93.00 mm3.5 x 3.66 inches | 24 Valves | N/A | 10.00 | 269 PS or 265 bhp or 198 kW @ 5750 rpm | 343 Nm or 252 lb.ft @ 5750 rpm | AWD | 5 speed Automatic Transmission Relations1st Gear Ratio: -2nd Gear Ratio: -3rd Gear Ratio: -4th Gear Ratio: -5th Gear Ratio: -Reverse Gear Ratio: -Final Drive Ratio: 4.38 |  |  |  |  | - km/h or - Mph | - s | TT | 5 | 270 cm or 106.3 inches | 478.8 cm or 188.5 inches | 195.6 cm or 77.01 inches | 174.5 cm or 68.7 inches | 168.4 cm or 66.3 inches | 168.9 cm or 66.5 inches | 20.3 cm / 7.99 inches | 0 Kg or 0 lbs | - | Vented Discs (300 mm) | Discs (312 mm) | 235/65 R17 | 235/65 R17 | 6Â½" | 6Â½" | 2005 kg OR 4420 lbs | 7.5 kg/hp | - L | Rack and pinion. PAS - | Anti-roll bar. | Trailing arm. Multi-link. Anti-roll bar.
33 | https://www.ultimatespecs.com/car-specs/Acura/22724/Acura-CL-(YA4)-.html | Acura | CL (YA4) | CL | 2001 | V 6 | J32A1 | Petrol | Honda PGM-Fi | Wet sump | Water | Transverse | 3210 cm3 or 195.9 cu-in | 89.00 x 86.00 mm3.5 x 3.39 inches | 24 Valves | N/A | 9.8 | 228 PS or 225 bhp or 168 kW @ 5600 rpm | 293 Nm or 216 lb.ft @ 4700 rpm | FWD | 5 speed Automatic Transmission Relations1st Gear Ratio: 2.5632nd Gear Ratio: 1.5513rd Gear Ratio: 1.0214th Gear Ratio: 0.6535th Gear Ratio: 0.47Reverse Gear Ratio: 1.846Final Drive Ratio: 4.428 | 8.1 L/100km35 mpg UK / 29 mpg US | 12.4 L/100km23 mpg UK / 19 mpg US | 65 L 14.3 UK gallons 17.2 US gallons |  | - km/h or - Mph | - s | Coupé | 2 | 271.5 cm or 106.89 inches | 487.5 cm or 191.93 inches | 179.5 cm or 70.67 inches | 141 cm or 55.51 inches | 155.5 cm or 61.22 inches | 155 cm or 61.02 inches | 15.7 cm / 6.18 inches | 454 Kg or 1000.9 lbs | - | Vented Discs (300 mm) | Discs (282 mm) | 205/60 R16 | 205/60 R16 | 6.5" | 6.5" | 1574 kg OR 3470 lbs |  | 385 L | Rack and pinion. PAS - | Coil springs. Double wishbones. Anti-roll bar. | Coil springs. Double wishbones. Multi-link. Anti-roll bar. |  |  | Front | 4 | 11.4 m / 37.4 feet
34 | https://www.ultimatespecs.com/car-specs/Acura/22723/Acura-CL-(YA4)-Type-S.html | Acura | CL (YA4) | CL Type S | 2001 | V 6 | J32A2 | Petrol | Honda PGM-Fi | Wet sump | Water | Transverse | 3210 cm3 or 195.9 cu-in | 89.00 x 86.00 mm3.5 x 3.39 inches | 24 Valves | N/A | 10.5 | 264 PS or 260 bhp or 194 kW @ 6100 rpm | 315 Nm or 232 lb.ft @ 3500-5500 rpm | FWD | 5 speed Automatic Transmission Relations1st Gear Ratio: 2.5632nd Gear Ratio: 1.5513rd Gear Ratio: 1.0214th Gear Ratio: 0.6535th Gear Ratio: 0.47Reverse Gear Ratio: 1.846Final Drive Ratio: 4.428 | 8.1 L/100km35 mpg UK / 29 mpg US | 12.4 L/100km23 mpg UK / 19 mpg US | 65 L 14.3 UK gallons 17.2 US gallons |  | - km/h or - Mph | - s | Coupé | 2 | 271.5 cm or 106.89 inches | 487.5 cm or 191.93 inches | 179.5 cm or 70.67 inches | 141 cm or 55.51 inches | 155.5 cm or 61.22 inches | 155 cm or 61.02 inches | 15.7 cm / 6.18 inches | 454 Kg or 1000.9 lbs | - | Vented Discs (300 mm) | Discs (282 mm) | 215/50 R17 | 215/50 R17 | 7" | 7" | 1592 kg OR 3510 lbs |  | - L | Rack and pinion. PAS - | Coil springs. Double wishbones. Anti-roll bar. | Coil springs. Double wishbones. Multi-link. Anti-roll bar. |  |  | Front | 4 | 12.01 m / 39.4 feet
35 | https://www.ultimatespecs.com/car-specs/Acura/16685/Acura-CL-(YA1)-.html | Acura | CL (YA1) | CL | 1996 | Inline 4 | - | Petrol | Honda PGM-Fuel Injection fuel injection | Wet sump | Water | Transverse | 2156 cm3 or 131.6 cu-in | 85.00 x 95.00 mm3.35 x 3.74 inches | 16 Valves | N/A | 8.80 | 147 PS or 145 bhp or 108 kW @ 5500 rpm | 199.0 Nm or 146 lb.ft @ 5500 rpm | FWD | 5 speed Manual Transmission Relations1st Gear Ratio: -2nd Gear Ratio: -3rd Gear Ratio: -4th Gear Ratio: -5th Gear Ratio: -Reverse Gear Ratio: -Final Drive Ratio: 4.27 |  |  | 65 L 14.3 UK gallons 17.2 US gallons |  | 209 km/h or 130 Mph | - s | Coupé | 2 | 271.5 cm or 106.89 inches | 482.6 cm or 190 inches | 178.1 cm or 70.12 inches | 138.9 cm or 54.69 inches | 151.4 cm or 59.61 inches | 150.1 cm or 59.09 inches | 10.9 cm / 4.29 inches | 0 Kg or 0 lbs | - | Vented Discs (260 mm) | Discs (260 mm) | 205/55 R16 | 205/55 R16 | 6" | 6" | 1365 kg OR 3009 lbs | 9.3 kg/hp | - L | Rack and pinion. PAS - | Coil springs. Double wishbones. Anti-roll bar. | Coil springs. Trailing link. Anti-roll bar. | 8.60 s
36 | https://www.ultimatespecs.com/car-specs/Acura/37784/Acura-CL-(YA1)-.html | Acura | CL (YA1) | CL | 1997 | V 6 | - | Petrol | Honda PGM-Fuel Injection fuel injection | Wet sump | Water | Transverse | 2997 cm3 or 182.9 cu-in | 86.00 x 86.00 mm3.39 x 3.39 inches | 24 Valves | N/A | 9.40 | 203 PS or 200 bhp or 149 kW @ 5500 rpm | 265.0 Nm or 195 lb.ft @ 5500 rpm | FWD | 4 speed Automatic Transmission Relations1st Gear Ratio: -2nd Gear Ratio: -3rd Gear Ratio: -4th Gear Ratio: -Reverse Gear Ratio: -Final Drive Ratio: 4.20 |  |  | 65 L 14.3 UK gallons 17.2 US gallons |  | - km/h or - Mph | - s | Coupé | 2 | 271.5 cm or 106.89 inches | 482.6 cm or 190 inches | 178.1 cm or 70.12 inches | 138.9 cm or 54.69 inches | 151.4 cm or 59.61 inches | 150.1 cm or 59.09 inches | 11.0 cm / 4.33 inches | 0 Kg or 0 lbs | - | Vented Discs (282 mm) | Discs (260 mm) | 205/55 R16 | 205/55 R16 | 6Â½" | 6Â½" | 1460 kg OR 3219 lbs | 7.2 kg/hp | - L | Rack and pinion. PAS -
37 | https://www.ultimatespecs.com/car-specs/Acura/37781/Acura-CL-(YA1)-Automatic.html | Acura | CL (YA1) | CL Automatic | 1996 | Inline 4 | - | Petrol | Honda PGM-Fuel Injection fuel injection | Wet sump | Water | Transverse | 2156 cm3 or 131.6 cu-in | 85.00 x 95.00 mm3.35 x 3.74 inches | 16 Valves | N/A | 8.80 | 147 PS or 145 bhp or 108 kW @ 5500 rpm | 199.0 Nm or 146 lb.ft @ 5500 rpm | FWD | 4 speed Automatic Transmission Relations1st Gear Ratio: -2nd Gear Ratio: -3rd Gear Ratio: -4th Gear Ratio: -Reverse Gear Ratio: -Final Drive Ratio: 4.29 |  |  | 65 L 14.3 UK gallons 17.2 US gallons |  | - km/h or - Mph | - s | Coupé | 2 | 271.5 cm or 106.89 inches | 482.6 cm or 190 inches | 178.1 cm or 70.12 inches | 138.9 cm or 54.69 inches | 151.4 cm or 59.61 inches | 150.1 cm or 59.09 inches |  | 0 Kg or 0 lbs | - | Vented Discs (260 mm) | Discs (260 mm) | 205/55 R16 | 205/55 R16 | 6" | 6" | - kg OR - lbs |  | - L | Rack and pinion. PAS -
38 | https://www.ultimatespecs.com/car-specs/Acura/33180/Acura-SLX-35-V6.html | Acura | SLX | SLX 3.5 V6 | 1999 | V 6 | - | Petrol | SFI | Wet sump | Water | Longitudinal | 3494 cm3 or 213.2 cu-in | 93.40 x 85.00 mm3.66 x 3.35 inches | 24 Valves | N/A | 9.10 | 218 PS or 215 bhp or 160 kW @ 5400 rpm | 312.0 Nm or 230 lb.ft @ 5400 rpm | AWD | 4 speed Automatic Transmission Relations1st Gear Ratio: -2nd Gear Ratio: -3rd Gear Ratio: -4th Gear Ratio: -Reverse Gear Ratio: -Final Drive Ratio: 4.30 |  |  | 85.2 L 18.7 UK gallons 22.5 US gallons |  | - km/h or - Mph | - s | SUV | 5 | 276.1 cm or 108.7 inches | 477 cm or 187.8 inches | 460.5 cm or 181.3 inches | 183.4 cm or 72.2 inches | 151.4 cm or 59.61 inches | 151.9 cm or 59.8 inches | 21.0 cm / 8.27 inches | 0 Kg or 0 lbs | - | Vented Discs (279 mm) | Vented Discs (312 mm) | 245/70 R16 | 245/70 R16 | 7" | 7" | 2093 kg OR 4614 lbs | 9.6 kg/hp | - L | Recirculating ball. PAS - | Double wishbones. Anti-roll bar. | Coil springs. Multi-link. Anti-roll bar.
39 | https://www.ultimatespecs.com/car-specs/Acura/16178/Acura-Legend-.html | Acura | Legend | Legend | 1990 | V 6 | - | Petrol | Honda PGM-Fi fuel injection | Wet sump | Water | Longitudinal | 3206 cm3 or 195.6 cu-in | 90.00 x 84.00 mm3.54 x 3.31 inches | 24 Valves | N/A | 9.60 | 203 PS or 200 bhp or 149 kW @ 5500 rpm | 285.0 Nm or 210 lb.ft @ 5500 rpm | FWD | 5 speed Manual Transmission Relations1st Gear Ratio: -2nd Gear Ratio: -3rd Gear Ratio: -4th Gear Ratio: -5th Gear Ratio: -Reverse Gear Ratio: -Final Drive Ratio: 4.49 | 9,41 L/100km31 mpg UK / 26 mpg US | 13,07 L/100km22 mpg UK / 18 mpg US | 68.2 L 15 UK gallons 18 US gallons |  | - km/h or - Mph | - s | Sedan | 4 | 291 cm or 114.57 inches | 495 cm or 194.88 inches | 181 cm or 71.26 inches | 140 cm or 55.12 inches | 155 cm or 61.02 inches | 154 cm or 60.63 inches |  | 0 Kg or 0 lbs | 0.340 | Vented Discs (280 mm) | Discs (280 mm) | 205/60 R15 | 205/60 R15 | 6Â½" | 6Â½" | 1578 kg OR 3479 lbs | 7.8 kg/hp | - L | Rack and pinion. PAS - | Coil springs. Upper wishbone. Anti-roll bar. | Coil springs. Multi-link. Anti-roll bar.
40 | https://www.ultimatespecs.com/car-specs/Acura/16191/Acura-Legend--Automatic.html | Acura | Legend | Legend Automatic | 1990 | V 6 | - | Petrol | Honda PGM-Fi fuel injection | Wet sump | Water | Longitudinal | 3206 cm3 or 195.6 cu-in | 90.00 x 84.00 mm3.54 x 3.31 inches | 24 Valves | N/A | 9.60 | 203 PS or 200 bhp or 149 kW @ 5500 rpm | 285.0 Nm or 210 lb.ft @ 5500 rpm | FWD | 4 speed Automatic Transmission Relations1st Gear Ratio: -2nd Gear Ratio: -3rd Gear Ratio: -4th Gear Ratio: -Reverse Gear Ratio: -Final Drive Ratio: 4.37 |  |  | 68.2 L 15 UK gallons 18 US gallons |  | - km/h or - Mph | - s | Sedan | 4 | 291 cm or 114.57 inches | 495 cm or 194.88 inches | 181 cm or 71.26 inches | 140 cm or 55.12 inches | 155 cm or 61.02 inches | 154 cm or 60.63 inches |  | 0 Kg or 0 lbs | 0.340 | Vented Discs (280 mm) | Discs (280 mm) | 205/60 R15 | 205/60 R15 | 6Â½" | 6Â½" | 1598 kg OR 3523 lbs | 7.9 kg/hp | - L | Rack and pinion. PAS - | Coil springs. Upper wishbone. Anti-roll bar. | Coil springs. Multi-link. Anti-roll bar.
41 | https://www.ultimatespecs.com/car-specs/Acura/16185/Acura-Legend--Coupe.html | Acura | Legend | Legend Coupe | 1990 | V 6 | - | Petrol | Honda PGM-Fi fuel injection | Wet sump | Water | Longitudinal | 3206 cm3 or 195.6 cu-in | 90.00 x 84.00 mm3.54 x 3.31 inches | 24 Valves | N/A | 9.60 | 203 PS or 200 bhp or 149 kW @ 5500 rpm | 285.0 Nm or 210 lb.ft @ 5500 rpm | FWD | 5 speed Manual Transmission Relations1st Gear Ratio: -2nd Gear Ratio: -3rd Gear Ratio: -4th Gear Ratio: -5th Gear Ratio: -Reverse Gear Ratio: -Final Drive Ratio: 4.49 |  |  | 68.2 L 15 UK gallons 18 US gallons |  | - km/h or - Mph | - s | Coupé | 2 | 283 cm or 111.42 inches | 489 cm or 192.52 inches | 181 cm or 71.26 inches | 136.5 cm or 53.74 inches | 155 cm or 61.02 inches | 154 cm or 60.63 inches |  | 0 Kg or 0 lbs | 0.320 | Vented Discs (280 mm) | Discs (280 mm) | 205/60 R15 | 205/60 R15 | 6Â½" | 6Â½" | 1563 kg OR 3446 lbs | 7.7 kg/hp | - L | Rack and pinion. PAS - | Coil springs. Upper wishbone. Anti-roll bar. | Coil springs. Multi-link. Anti-roll bar.
42 | https://www.ultimatespecs.com/car-specs/Acura/16181/Acura-Legend--Coupe-Automatic.html | Acura | Legend | Legend Coupe Automatic | 1990 | V 6 | - | Petrol | Honda PGM-Fi fuel injection | Wet sump | Water | Longitudinal | 3206 cm3 or 195.6 cu-in | 90.00 x 84.00 mm3.54 x 3.31 inches | 24 Valves | N/A | 9.60 | 203 PS or 200 bhp or 149 kW @ 5500 rpm | 285.0 Nm or 210 lb.ft @ 5500 rpm | FWD | 4 speed Automatic Transmission Relations1st Gear Ratio: -2nd Gear Ratio: -3rd Gear Ratio: -4th Gear Ratio: -Reverse Gear Ratio: -Final Drive Ratio: 4.35 |  |  | 68.2 L 15 UK gallons 18 US gallons |  | - km/h or - Mph | - s | Coupé | 2 | 283 cm or 111.42 inches | 489 cm or 192.52 inches | 181.1 cm or 71.3 inches | 136.4 cm or 53.7 inches | 154.9 cm or 60.98 inches | 153.9 cm or 60.59 inches |  | 0 Kg or 0 lbs | 0.320 | Vented Discs (280 mm) | Discs (280 mm) | 205/60 R15 | 205/60 R15 | 6Â½" | 6Â½" | 1583 kg OR 3490 lbs | 7.8 kg/hp | - L | Rack and pinion. PAS - | Coil springs. Upper wishbone. Anti-roll bar. | Coil springs. Multi-link. Anti-roll bar.
43 | https://www.ultimatespecs.com/car-specs/Acura/39312/Acura-Legend-Coupe.html | Acura | Legend | Legend Coupe | 1992 | V 6 | - | Petrol | Honda PGM-Fi fuel injection | Wet sump | Water | Longitudinal | 3206 cm3 or 195.6 cu-in | 90.00 x 84.00 mm3.54 x 3.31 inches | 24 Valves | N/A | 9.60 | 233 PS or 230 bhp or 171 kW @ 6200 rpm | 279.0 Nm or 205 lb.ft @ 6200 rpm | FWD | 6 speed Manual Transmission Relations1st Gear Ratio: -2nd Gear Ratio: -3rd Gear Ratio: -4th Gear Ratio: -5th Gear Ratio: -6th Gear Ratio: -Reverse Gear Ratio: -Final Drive Ratio: 4.49 |  |  | 68.2 L 15 UK gallons 18 US gallons |  | - km/h or - Mph | - s | Coupé | 2 | 283 cm or 111.42 inches | 489 cm or 192.52 inches | 181 cm or 71.26 inches | 136.5 cm or 53.74 inches | 155 cm or 61.02 inches | 154 cm or 60.63 inches |  | 0 Kg or 0 lbs | 0.320 | Vented Discs (280 mm) | Discs (280 mm) | 205/60 R15 | 205/60 R15 | 6Â½" | 6Â½" | 1580 kg OR 3483 lbs | 6.8 kg/hp | - L | Rack and pinion. PAS - | Coil springs. Upper wishbone. Anti-roll bar. | Coil springs. Multi-link. Anti-roll bar.
44 | https://www.ultimatespecs.com/car-specs/Acura/39316/Acura-Legend-Coupe-Automatic.html | Acura | Legend | Legend Coupe Automatic | 1992 | V 6 | - | Petrol | Honda PGM-Fi fuel injection | Wet sump | Water | Longitudinal | 3206 cm3 or 195.6 cu-in | 90.00 x 84.00 mm3.54 x 3.31 inches | 24 Valves | N/A | 9.60 | 233 PS or 230 bhp or 171 kW @ 6200 rpm | 279.0 Nm or 205 lb.ft @ 6200 rpm | FWD | 4 speed Automatic Transmission Relations1st Gear Ratio: -2nd Gear Ratio: -3rd Gear Ratio: -4th Gear Ratio: -Reverse Gear Ratio: -Final Drive Ratio: 4.79 |  |  | 68.2 L 15 UK gallons 18 US gallons |  | - km/h or - Mph | - s | Coupé | 2 | 283 cm or 111.42 inches | 489 cm or 192.52 inches | 181 cm or 71.26 inches | 136.5 cm or 53.74 inches | 155 cm or 61.02 inches | 154 cm or 60.63 inches |  | 0 Kg or 0 lbs | 0.320 | Vented Discs (280 mm) | Discs (280 mm) | 205/60 R15 | 205/60 R15 | 6Â½" | 6Â½" | 1600 kg OR 3527 lbs | 6.9 kg/hp | - L | Rack and pinion. PAS - | Coil springs. Upper wishbone. Anti-roll bar. | Coil springs. Multi-link. Anti-roll bar.
45 | https://www.ultimatespecs.com/car-specs/Acura/39314/Acura-Legend-Sedan-GS.html | Acura | Legend | Legend Sedan GS | 1994 | V 6 | - | Petrol | Honda PGM-Fi fuel injection | Wet sump | Water | Longitudinal | 3206 cm3 or 195.6 cu-in | 90.00 x 84.00 mm3.54 x 3.31 inches | 24 Valves | N/A | 9.60 | 233 PS or 230 bhp or 171 kW @ 6200 rpm | 279.0 Nm or 205 lb.ft @ 6200 rpm | FWD | 6 speed Manual Transmission Relations1st Gear Ratio: -2nd Gear Ratio: -3rd Gear Ratio: -4th Gear Ratio: -5th Gear Ratio: -6th Gear Ratio: -Reverse Gear Ratio: -Final Drive Ratio: 4.49 |  |  | 68.2 L 15 UK gallons 18 US gallons |  | - km/h or - Mph | - s | Sedan | 4 | 291 cm or 114.57 inches | 495 cm or 194.88 inches | 181 cm or 71.26 inches | 140 cm or 55.12 inches | 155 cm or 61.02 inches | 154 cm or 60.63 inches |  | 0 Kg or 0 lbs | 0.340 | Vented Discs (280 mm) | Discs (280 mm) | 215/55 R16 | 215/55 R16 | 6Â½" | 6Â½" | 1620 kg OR 3571 lbs | 7 kg/hp | - L | Rack and pinion. PAS - | Coil springs. Upper wishbone. Anti-roll bar. | Coil springs. Multi-link. Anti-roll bar.
46 | https://www.ultimatespecs.com/car-specs/Acura/39315/Acura-Legend-Sedan-GS-Automatic.html | Acura | Legend | Legend Sedan GS Automatic | 1994 | V 6 | - | Petrol | Honda PGM-Fi fuel injection | Wet sump | Water | Longitudinal | 3206 cm3 or 195.6 cu-in | 90.00 x 84.00 mm3.54 x 3.31 inches | 24 Valves | N/A | 9.60 | 233 PS or 230 bhp or 171 kW @ 6200 rpm | 279.0 Nm or 205 lb.ft @ 6200 rpm | FWD | 4 speed Automatic Transmission Relations1st Gear Ratio: -2nd Gear Ratio: -3rd Gear Ratio: -4th Gear Ratio: -Reverse Gear Ratio: -Final Drive Ratio: 4.37 |  |  | 68.2 L 15 UK gallons 18 US gallons |  | - km/h or - Mph | - s | Sedan | 4 | 291 cm or 114.57 inches | 495 cm or 194.88 inches | 181 cm or 71.26 inches | 140 cm or 55.12 inches | 155 cm or 61.02 inches | 154 cm or 60.63 inches |  | 0 Kg or 0 lbs | 0.340 | Vented Discs (280 mm) | Discs (280 mm) | 215/55 R16 | 215/55 R16 | 6Â½" | 6Â½" | 1640 kg OR 3616 lbs | 7 kg/hp | - L | Rack and pinion. PAS - | Coil springs. Upper wishbone. Anti-roll bar. | Coil springs. Multi-link. Anti-roll bar.
47 | https://www.ultimatespecs.com/car-specs/Acura/16213/Acura-Integra-GS-R.html | Acura | Integra | Integra GS-R | 1994 | Inline 4 | - | Petrol | Honda PGM-Fi fuel injection | Wet sump | Water | Transverse | 1797 cm3 or 109.7 cu-in | 81.00 x 87.20 mm3.19 x 3.43 inches | 16 Valves | N/A | 10.00 | 172 PS or 170 bhp or 127 kW @ 7600 rpm | 174.0 Nm or 128 lb.ft @ 7600 rpm | FWD | 5 speed Manual Transmission Relations1st Gear Ratio: -2nd Gear Ratio: -3rd Gear Ratio: -4th Gear Ratio: -5th Gear Ratio: -Reverse Gear Ratio: -Final Drive Ratio: 4.40 |  |  | 54.6 L 11.9 UK gallons 14.3 US gallons |  | - km/h or - Mph | - s | Coupé | 2 | 257 cm or 101.18 inches | 438 cm or 172.44 inches | 171 cm or 67.32 inches | 129 cm or 50.79 inches | 147.6 cm or 58.11 inches | 146.8 cm or 57.8 inches |  | 0 Kg or 0 lbs | - | Vented Discs (262 mm) | Discs (239 mm) | 195/55 R15 | 195/55 R15 | 6.0" | 6.0" | 1210 kg OR 2668 lbs | 7 kg/hp | - L | Rack and pinion. PAS - | Double wishbones. | Double wishbones. | 6.40 s
48 | https://www.ultimatespecs.com/car-specs/Acura/17336/Acura-Integra-GS-R-Sedan.html | Acura | Integra | Integra GS-R Sedan | 1994 | Inline 4 | - | Petrol | Honda PGM-Fi fuel injection | Wet sump | Water | Transverse | 1797 cm3 or 109.7 cu-in | 81.00 x 87.20 mm3.19 x 3.43 inches | 16 Valves | N/A | 10.00 | 172 PS or 170 bhp or 127 kW @ 7600 rpm | 174.0 Nm or 128 lb.ft @ 7600 rpm | FWD | 5 speed Manual Transmission Relations1st Gear Ratio: -2nd Gear Ratio: -3rd Gear Ratio: -4th Gear Ratio: -5th Gear Ratio: -Reverse Gear Ratio: -Final Drive Ratio: 4.40 |  |  | 54.6 L 11.9 UK gallons 14.3 US gallons |  | 209 km/h or 130 Mph | - s | Sedan | 4 | 262 cm or 103.15 inches | 452.5 cm or 178.15 inches | 171 cm or 67.32 inches | 132.3 cm or 52.09 inches | 147.6 cm or 58.11 inches | 146.8 cm or 57.8 inches |  | 0 Kg or 0 lbs | - | Vented Discs (262 mm) | Discs (239 mm) | 195/55 R15 | 195/55 R15 | 6.0" | 6.0" | 1254 kg OR 2765 lbs | 7.3 kg/hp | - L | Rack and pinion. PAS - | Double wishbones. | Double wishbones. | 7.50 s
49 | https://www.ultimatespecs.com/car-specs/Acura/16539/Acura-Integra-RS.html | Acura | Integra | Integra RS | 1994 | Inline 4 | - | Petrol | Honda PGM-Fi fuel injection | Wet sump | Water | Transverse | 1834 cm3 or 111.9 cu-in | 81.00 x 89.00 mm3.19 x 3.5 inches | 16 Valves | N/A | 9.20 | 144 PS or 142 bhp or 106 kW @ 6300 rpm | 172.0 Nm or 126 lb.ft @ 6300 rpm | FWD | 5 speed Manual Transmission Relations1st Gear Ratio: -2nd Gear Ratio: -3rd Gear Ratio: -4th Gear Ratio: -5th Gear Ratio: -Reverse Gear Ratio: -Final Drive Ratio: 4.27 |  |  | 54.6 L 11.9 UK gallons 14.3 US gallons |  | - km/h or - Mph | - s | Coupé | 2 | 257 cm or 101.18 inches | 438 cm or 172.44 inches | 171 cm or 67.32 inches | 129 cm or 50.79 inches | 147.6 cm or 58.11 inches | 146.8 cm or 57.8 inches |  | 0 Kg or 0 lbs | - | Vented Discs (262 mm) | Discs (239 mm) | 195/60 R14 | 195/60 R14 | 5Â½" | 5Â½" | 1147 kg OR 2529 lbs | 8 kg/hp | - L | Rack and pinion. PAS - | Double wishbones. | Double wishbones.
50 | https://www.ultimatespecs.com/car-specs/Acura/16205/Acura-Integra-RS-Sedan.html | Acura | Integra | Integra RS Sedan | 1994 | Inline 4 | - | Petrol | Honda PGM-Fi fuel injection | Wet sump | Water | Transverse | 1834 cm3 or 111.9 cu-in | 81.00 x 89.00 mm3.19 x 3.5 inches | 16 Valves | N/A | 9.20 | 144 PS or 142 bhp or 106 kW @ 6300 rpm | 172.0 Nm or 126 lb.ft @ 6300 rpm | FWD | 5 speed Manual Transmission Relations1st Gear Ratio: -2nd Gear Ratio: -3rd Gear Ratio: -4th Gear Ratio: -5th Gear Ratio: -Reverse Gear Ratio: -Final Drive Ratio: 4.27 |  |  | 54.6 L 11.9 UK gallons 14.3 US gallons |  | - km/h or - Mph | - s | Sedan | 4 | 262 cm or 103.15 inches | 452.5 cm or 178.15 inches | 171 cm or 67.32 inches | 132.3 cm or 52.09 inches | 147.6 cm or 58.11 inches | 146.8 cm or 57.8 inches |  | 0 Kg or 0 lbs | - | Vented Discs (262 mm) | Discs (239 mm) | -/- R- | -/- R- | 5Â½" | 5Â½" | 1192 kg OR 2628 lbs | 8.3 kg/hp | - L | Rack and pinion. PAS - | Double wishbones. | Double wishbones.
51 | https://www.ultimatespecs.com/car-specs/Acura/37536/Acura-Integra-Type-R.html | Acura | Integra | Integra Type R | 1998 | Inline 4 | - | Petrol | Honda PGM-Fi fuel injection | Wet sump | Water | Transverse | 1797 cm3 or 109.7 cu-in | 81.00 x 87.20 mm3.19 x 3.43 inches | 16 Valves | N/A | 10.60 | 198 PS or 195 bhp or 146 kW @ 8000 rpm | 176.0 Nm or 129 lb.ft @ 8000 rpm | FWD | 5 speed Manual Transmission Relations1st Gear Ratio: -2nd Gear Ratio: -3rd Gear Ratio: -4th Gear Ratio: -5th Gear Ratio: -Reverse Gear Ratio: -Final Drive Ratio: 4.40 | 7,59 L/100km40 mpg UK / 34 mpg US | 9,41 L/100km31 mpg UK / 26 mpg US | 50 L 11 UK gallons 13.2 US gallons |  | - km/h or - Mph | - s | Coupé | 2 | 257 cm or 101.18 inches | 438 cm or 172.44 inches | 169.5 cm or 66.73 inches | 132 cm or 51.97 inches | 148 cm or 58.27 inches | 147.5 cm or 58.07 inches | 13.5 cm / 5.31 inches | 0 Kg or 0 lbs | - | Vented Discs (282 mm) | Discs (260 mm) | 195/55 R15 | 195/55 R15 | 6.0" | 6.0" | 1170 kg OR 2579 lbs | 5.9 kg/hp | - L | Rack and pinion. PAS - | Coil springs. Double wishbones. Anti-roll bar. | Coil springs. Double wishbones. Anti-roll bar.
52 | https://www.ultimatespecs.com/car-specs/Acura/22039/Acura-RSX-.html | Acura | RSX | RSX | 2001 | Inline 4 | - | Petrol | Honda PGM-Fi | Wet sump | Water | Transverse | 1998 cm3 or 121.9 cu-in | 86.00 x 86.00 mm3.39 x 3.39 inches | 16 Valves | N/A | 9.80 | 162 PS or 160 bhp or 119 kW @ 6500 rpm | 191.0 Nm or 140 lb.ft @ 6500 rpm | FWD | 5 speed Manual Transmission Relations1st Gear Ratio: -2nd Gear Ratio: -3rd Gear Ratio: -4th Gear Ratio: -5th Gear Ratio: -Reverse Gear Ratio: -Final Drive Ratio: 4.39 |  |  | 50 L 11 UK gallons 13.2 US gallons |  | - km/h or - Mph | - s | Coupé | 2 | 257 cm or 101.18 inches | 437.4 cm or 172.2 inches | 172.5 cm or 67.91 inches | 140 cm or 55.12 inches | 148.6 cm or 58.5 inches | 148.6 cm or 58.5 inches | 15.2 cm / 5.98 inches | 0 Kg or 0 lbs | - | Vented Discs (262 mm) | Discs (260 mm) | 205/55 R16 | 205/55 R16 | 6Â½" | 6Â½" | 1234 kg OR 2721 lbs | 7.6 kg/hp | - L | Rack and pinion. PAS - | McPherson struts. | Coil springs. Double wishbones. Anti-roll bar.
53 | https://www.ultimatespecs.com/car-specs/Acura/37567/Acura-RSX-.html | Acura | RSX | RSX | 2005 | Inline 4 | - | Petrol | Honda PGM-Fi fuel injection | Wet sump | Water | Transverse | 1998 cm3 or 121.9 cu-in | 86.00 x 86.00 mm3.39 x 3.39 inches | 16 Valves | N/A | 9.80 | 162 PS or 160 bhp or 119 kW @ 6500 rpm | 191.0 Nm or 140 lb.ft @ 6500 rpm | FWD | 5 speed Manual Transmission Relations1st Gear Ratio: -2nd Gear Ratio: -3rd Gear Ratio: -4th Gear Ratio: -5th Gear Ratio: -Reverse Gear Ratio: -Final Drive Ratio: 4.39 |  |  | 50 L 11 UK gallons 13.2 US gallons |  | - km/h or - Mph | - s | Coupé | 2 | 257 cm or 101.18 inches | 438 cm or 172.44 inches | 172.5 cm or 67.91 inches | 139.4 cm or 54.88 inches | 148.6 cm or 58.5 inches | 148.6 cm or 58.5 inches | 15.2 cm / 5.98 inches | 0 Kg or 0 lbs | - | Vented Discs (262 mm) | Discs (260 mm) | 205/55 R16 | 205/55 R16 | 6Â½" | 6Â½" | 1240 kg OR 2734 lbs | 7.7 kg/hp | - L | Rack and pinion. PAS - | McPherson struts. | Coil springs. Double wishbones. Anti-roll bar.
54 | https://www.ultimatespecs.com/car-specs/Acura/37568/Acura-RSX-.html | Acura | RSX | RSX | 2006 | Inline 4 | - | Petrol | Honda PGM-Fi fuel injection | Wet sump | Water | Transverse | 1998 cm3 or 121.9 cu-in | 86.00 x 86.00 mm3.39 x 3.39 inches | 16 Valves | N/A | 9.80 | 157 PS or 155 bhp or 115 kW @ 6500 rpm | 189.0 Nm or 139 lb.ft @ 6500 rpm | FWD | 5 speed Manual Transmission Relations1st Gear Ratio: -2nd Gear Ratio: -3rd Gear Ratio: -4th Gear Ratio: -5th Gear Ratio: -Reverse Gear Ratio: -Final Drive Ratio: 4.39 |  |  | 50 L 11 UK gallons 13.2 US gallons |  | - km/h or - Mph | - s | Coupé | 2 | 257 cm or 101.18 inches | 438 cm or 172.44 inches | 172.5 cm or 67.91 inches | 139.4 cm or 54.88 inches | 148.6 cm or 58.5 inches | 148.6 cm or 58.5 inches | 15.2 cm / 5.98 inches | 0 Kg or 0 lbs | - | Vented Discs (262 mm) | Discs (260 mm) | 205/55 R16 | 205/55 R16 | 6Â½" | 6Â½" | 1240 kg OR 2734 lbs | 7.9 kg/hp | - L | Rack and pinion. PAS - | McPherson struts. | Coil springs. Double wishbones. Anti-roll bar.
55 | https://www.ultimatespecs.com/car-specs/Acura/22035/Acura-RSX--Automatic.html | Acura | RSX | RSX Automatic | 2001 | Inline 4 | - | Petrol | Honda PGM-Fi | Wet sump | Water | Transverse | 1998 cm3 or 121.9 cu-in | 86.00 x 86.00 mm3.39 x 3.39 inches | 16 Valves | N/A | 9.80 | 162 PS or 160 bhp or 119 kW @ 6500 rpm | 191.0 Nm or 140 lb.ft @ 6500 rpm | FWD | 5 speed Automatic Transmission Relations1st Gear Ratio: -2nd Gear Ratio: -3rd Gear Ratio: -4th Gear Ratio: -5th Gear Ratio: -Reverse Gear Ratio: -Final Drive Ratio: 4.56 |  |  | 50 L 11 UK gallons 13.2 US gallons |  | - km/h or - Mph | - s | Coupé | 2 | 257 cm or 101.18 inches | 437.4 cm or 172.2 inches | 172.5 cm or 67.91 inches | 140 cm or 55.12 inches | 148.6 cm or 58.5 inches | 148.6 cm or 58.5 inches | 15.2 cm / 5.98 inches | 0 Kg or 0 lbs | - | Vented Discs (262 mm) | Discs (260 mm) | -/- R- | -/- R- | 6Â½" | 6Â½" | 1256 kg OR 2769 lbs | 7.8 kg/hp | - L | Rack and pinion. PAS - | McPherson struts. | Coil springs. Double wishbones. Anti-roll bar.
56 | https://www.ultimatespecs.com/car-specs/Acura/22036/Acura-RSX--Type-S.html | Acura | RSX | RSX Type-S | 2001 | Inline 4 | - | Petrol | Honda PGM-Fi | Wet sump | Water | Transverse | 1998 cm3 or 121.9 cu-in | 86.00 x 86.00 mm3.39 x 3.39 inches | 16 Valves | N/A | 11.00 | 203 PS or 200 bhp or 149 kW @ 7400 rpm | 192.0 Nm or 141 lb.ft @ 7400 rpm | FWD | 6 speed Manual Transmission Relations1st Gear Ratio: -2nd Gear Ratio: -3rd Gear Ratio: -4th Gear Ratio: -5th Gear Ratio: -6th Gear Ratio: -Reverse Gear Ratio: -Final Drive Ratio: 4.39 |  |  | 50 L 11 UK gallons 13.2 US gallons |  | 233 km/h or 145 Mph | - s | Coupé | 2 | 257 cm or 101.18 inches | 437.4 cm or 172.2 inches | 172.5 cm or 67.91 inches | 140 cm or 55.12 inches | 148.6 cm or 58.5 inches | 148.6 cm or 58.5 inches | 15.0 cm / 5.91 inches | 0 Kg or 0 lbs | - | Vented Discs (300 mm) | Discs (260 mm) | 205/55 R16 | 205/55 R16 | 6Â½" | 6Â½" | 1255 kg OR 2767 lbs | 6.2 kg/hp | - L | Rack and pinion. PAS - | McPherson struts. Coil springs. Anti-roll bar. | Coil springs. Double wishbones. Anti-roll bar. | 6.70 s
57 | https://www.ultimatespecs.com/car-specs/Acura/37558/Acura-RSX-Automatic.html | Acura | RSX | RSX Automatic | 2005 | Inline 4 | - | Petrol | Honda PGM-Fi fuel injection | Wet sump | Water | Transverse | 1998 cm3 or 121.9 cu-in | 86.00 x 86.00 mm3.39 x 3.39 inches | 16 Valves | N/A | 9.80 | 162 PS or 160 bhp or 119 kW @ 6500 rpm | 191.0 Nm or 140 lb.ft @ 6500 rpm | FWD | 5 speed Automatic Transmission Relations1st Gear Ratio: -2nd Gear Ratio: -3rd Gear Ratio: -4th Gear Ratio: -5th Gear Ratio: -Reverse Gear Ratio: -Final Drive Ratio: 4.56 |  |  | 50 L 11 UK gallons 13.2 US gallons |  | - km/h or - Mph | - s | Coupé | 2 | 257 cm or 101.18 inches | 438 cm or 172.44 inches | 172.5 cm or 67.91 inches |  | 148.6 cm or 58.5 inches | 148.6 cm or 58.5 inches | 15.2 cm / 5.98 inches | 0 Kg or 0 lbs | - | Vented Discs (262 mm) | Discs (260 mm) | 205/55 R16 | 205/55 R16 | 6Â½" | 6Â½" | 1274 kg OR 2809 lbs | 7.9 kg/hp | - L | Rack and pinion. PAS - | McPherson struts. | Coil springs. Double wishbones. Anti-roll bar. | [5 empty] | 139.4 cm or 54.88 inches
58 | https://www.ultimatespecs.com/car-specs/Acura/37560/Acura-RSX-Automatic.html | Acura | RSX | RSX Automatic | 2006 | Inline 4 | - | Petrol | Honda PGM-Fi fuel injection | Wet sump | Water | Transverse | 1998 cm3 or 121.9 cu-in | 86.00 x 86.00 mm3.39 x 3.39 inches | 16 Valves | N/A | 9.80 | 157 PS or 155 bhp or 115 kW @ 6500 rpm | 189.0 Nm or 139 lb.ft @ 6500 rpm | FWD | 5 speed Automatic Transmission Relations1st Gear Ratio: -2nd Gear Ratio: -3rd Gear Ratio: -4th Gear Ratio: -5th Gear Ratio: -Reverse Gear Ratio: -Final Drive Ratio: 4.56 |  |  | 50 L 11 UK gallons 13.2 US gallons |  | - km/h or - Mph | - s | Coupé | 2 | 257 cm or 101.18 inches | 438 cm or 172.44 inches | 172.5 cm or 67.91 inches | 139.4 cm or 54.88 inches | 148.6 cm or 58.5 inches | 148.6 cm or 58.5 inches | 15.2 cm / 5.98 inches | 0 Kg or 0 lbs | - | Vented Discs (262 mm) | Discs (260 mm) | 205/55 R16 | 205/55 R16 | 6Â½" | 6Â½" | 1274 kg OR 2809 lbs | 8.1 kg/hp | - L | Rack and pinion. PAS - | McPherson struts. | Coil springs. Double wishbones. Anti-roll bar.
59 | https://www.ultimatespecs.com/car-specs/Acura/37564/Acura-RSX-Type-S.html | Acura | RSX | RSX Type S | 2005 | Inline 4 | - | Petrol | Honda PGM-Fi fuel injection | Wet sump | Water | Transverse | 1998 cm3 or 121.9 cu-in | 86.00 x 86.00 mm3.39 x 3.39 inches | 16 Valves | N/A | 11.00 | 213 PS or 210 bhp or 157 kW @ 7800 rpm | 194.0 Nm or 143 lb.ft @ 7800 rpm | FWD | 6 speed Manual Transmission Relations1st Gear Ratio: -2nd Gear Ratio: -3rd Gear Ratio: -4th Gear Ratio: -5th Gear Ratio: -6th Gear Ratio: -Reverse Gear Ratio: -Final Drive Ratio: 4.77 |  |  | 50 L 11 UK gallons 13.2 US gallons |  | - km/h or - Mph | - s | Coupé | 2 | 257 cm or 101.18 inches | 438 cm or 172.44 inches | 172.5 cm or 67.91 inches | 139.4 cm or 54.88 inches | 148.6 cm or 58.5 inches | 148.6 cm or 58.5 inches | 15.0 cm / 5.91 inches | 0 Kg or 0 lbs | - | Vented Discs (300 mm) | Discs (260 mm) | 215/45 R17 | 215/45 R17 | 7" | 7" | 1288 kg OR 2840 lbs | 6 kg/hp | - L | Rack and pinion. PAS - | McPherson struts. | Coil springs. Double wishbones. Anti-roll bar.
60 | https://www.ultimatespecs.com/car-specs/Acura/37569/Acura-RSX-Type-S.html | Acura | RSX | RSX Type-S | 2006 | Inline 4 | - | Petrol | Honda PGM-Fi fuel injection | Wet sump | Water | Transverse | 1998 cm3 or 121.9 cu-in | 86.00 x 86.00 mm3.39 x 3.39 inches | 16 Valves | N/A | 11.00 | 204 PS or 201 bhp or 150 kW @ 7800 rpm | 190.0 Nm or 140 lb.ft @ 7800 rpm | FWD | 6 speed Manual Transmission Relations1st Gear Ratio: -2nd Gear Ratio: -3rd Gear Ratio: -4th Gear Ratio: -5th Gear Ratio: -6th Gear Ratio: -Reverse Gear Ratio: -Final Drive Ratio: 4.77 |  |  | 50 L 11 UK gallons 13.2 US gallons |  | - km/h or - Mph | - s | Coupé | 2 | 257 cm or 101.18 inches | 438 cm or 172.44 inches | 172.5 cm or 67.91 inches | 139.4 cm or 54.88 inches | 148.6 cm or 58.5 inches | 148.6 cm or 58.5 inches | 15.0 cm / 5.91 inches | 0 Kg or 0 lbs | - | Vented Discs (300 mm) | Discs (260 mm) | 215/45 R17 | 215/45 R17 | 7" | 7" | 1288 kg OR 2840 lbs | 6.3 kg/hp | - L | Rack and pinion. PAS - | McPherson struts. | Coil springs. Double wishbones. Anti-roll bar.
61 | https://www.ultimatespecs.com/car-specs/Acura/35719/Acura-ZDX-37-V6.html | Acura | ZDX | ZDX 3.7 V6 | 2009 | V 6 | - | Petrol | Honda PGM-Fi fuel injection | Wet sump | Water | Transverse | 3664 cm3 or 223.6 cu-in | 90.00 x 96.00 mm3.54 x 3.78 inches | 24 Valves | N/A | 11.20 | 304 PS or 300 bhp or 224 kW @ 6300 rpm | 366.0 Nm or 269 lb.ft @ 6300 rpm | AWD | 6 speed Automatic Transmission Relations1st Gear Ratio: -2nd Gear Ratio: -3rd Gear Ratio: -4th Gear Ratio: -5th Gear Ratio: -6th Gear Ratio: -Reverse Gear Ratio: -Final Drive Ratio: 4.25 |  |  | 79.5 L 17.4 UK gallons 20.9 US gallons |  | - km/h or - Mph | - s | TT | 4 | 275 cm or 108.27 inches | 488.7 cm or 192.4 inches | 199.3 cm or 78.46 inches | 159.6 cm or 62.83 inches | 172 cm or 67.72 inches | 171.9 cm or 67.68 inches | 20.0 cm / 7.87 inches | 0 Kg or 0 lbs | - | Vented Discs (330 mm) | Discs (334 mm) | 255/50 R19 | 255/50 R19 | 8Â½" | 8Â½" | 2007 kg OR 4425 lbs | 6.6 kg/hp | - L | Rack and pinion. PAS -
62 | https://www.ultimatespecs.com/car-specs/Alfa-Romeo/62415/Alfa-Romeo-MiTo--09-Turbo-TwinAir-85HP-S-S-Distinctive.html | Alfa Romeo | MiTo | MiTo 0.9 Turbo TwinAir 85HP S&S Distinctive | 2011 | Inline 2 | - | Petrol | Indirect Injection. |  |  | Transverse | 875 cm3 or 53.4 cu-in | 80.5 x 86.0 mm3.15 x 3.39 inches | 8 Valves | Turbo | 10,0 | 85 PS or 84 bhp or 63 kW @ 5500 rpm | 145 Nm or 106 lb.ft @ 1900 rpm | FWD |  |  | 4.9 L/100km58 mpg UK / 48 mpg US | 45 L 9.9 UK gallons 11.9 US gallons | 98 g/Km (Alfa Romeo) | 174 km/h or 108 Mph | 12.5 s | Turismo | 3 | 251.1 cm or 98.86 inches | 406.3 cm or 159.96 inches | 172.1 cm or 67.76 inches | 144.6 cm or 56.93 inches | 148.3 cm or 58.39 inches | 147.5 cm or 58.07 inches |  | 0 Kg or 0 lbs | 0.29 | Vented Discs (257 mm) | Discs (251 mm) | 195/55 R16 | 195/55 R16 |  |  | 1205 kg OR 2657 lbs | 14.2 kg/hp | 270 L | Rack and pinion Electric | McPherson struts. Coil springs. | Torsion bar. |  |  | Front | 4 |  |  | 6 speed Manual Transmission Relations1st Gear Ratio: 2nd Gear Ratio: 3rd Gear Ratio: 4th Gear Ratio: 5th Gear Ratio: 6th Gear Ratio: Reverse Gear Ratio: Final Drive Ratio: - | 4.2 L/100km 67 mpg UK / 56 mpg US | 3.8 L/100km74 mpg UK / 62 mpg US | 1071 Km or 666 miles | Alfa Romeo MiTo 0.9 Turbo TwinAir 85HP S&S DistinctiveEuro NCAP Safety Rating Adult:Pedestrian:Child:5 of 52 of 53 of 5 Tested on: 2008
63 | https://www.ultimatespecs.com/car-specs/Alfa-Romeo/41066/Alfa-Romeo-MiTo--14-70HP.html | Alfa Romeo | MiTo | MiTo 1.4 70HP | 2008 | Inline 4 | - | Petrol | Indirect Injection. |  |  | Transverse | 1368 cm3 or 83.5 cu-in | 72.0 x 84.0 mm2.83 x 3.31 inches | 8 Valves | N/A |  | 69 PS or 68 bhp or 51 kW @ -- rpm | 115 Nm or 84 lb.ft @ 3000 rpm | FWD | 6 speed Manual Transmission Relations1st Gear Ratio: 2nd Gear Ratio: 3rd Gear Ratio: 4th Gear Ratio: 5th Gear Ratio: 6th Gear Ratio: Reverse Gear Ratio: Final Drive Ratio: - |  |  | 45 L 9.9 UK gallons 11.9 US gallons | 134 g/Km (Alfa Romeo) | 160 km/h or 99 Mph | 14.0 s | Turismo | 3 | 251.1 cm or 98.86 inches | 406.3 cm or 159.96 inches | 172.1 cm or 67.76 inches | 144.6 cm or 56.93 inches | 148.3 cm or 58.39 inches | 147.5 cm or 58.07 inches |  | 0 Kg or 0 lbs | 0.29 | Vented Discs (257 mm) | Discs (251 mm) | 195/55 R16 | 195/55 R16 |  |  | - kg OR - lbs |  | 270 L | Rack and pinion Electric | McPherson struts. Coil springs. | Torsion bar. |  |  | Front | 4 |  |  |  | 5.8 L/100km 49 mpg UK / 41 mpg US |  | 775 Km or 482 miles | Alfa Romeo MiTo 1.4 70HPEuro NCAP Safety Rating Adult:Pedestrian:Child:5 of 52 of 53 of 5 Tested on: 2008
64 | https://www.ultimatespecs.com/car-specs/Alfa-Romeo/62408/Alfa-Romeo-MiTo--14-70HP.html | Alfa Romeo | MiTo | MiTo 1.4 70HP | 2012 | Inline 4 | - | Petrol | Indirect Injection. |  |  | Transverse | 1368 cm3 or 83.5 cu-in | 72.0 x 84.0 mm2.83 x 3.31 inches | 8 Valves | N/A |  | 69 PS or 68 bhp or 51 kW @ -- rpm | 115 Nm or 84 lb.ft @ 3000 rpm | FWD | 6 speed Manual Transmission Relations1st Gear Ratio: 2nd Gear Ratio: 3rd Gear Ratio: 4th Gear Ratio: 5th Gear Ratio: 6th Gear Ratio: Reverse Gear Ratio: Final Drive Ratio: - |  | 7.6 L/100km37 mpg UK / 31 mpg US | 45 L 9.9 UK gallons 11.9 US gallons | 134 g/Km (Alfa Romeo) | 160 km/h or 99 Mph | 14.0 s | Turismo | 3 | 251.1 cm or 98.86 inches | 406.3 cm or 159.96 inches | 172.1 cm or 67.76 inches | 144.6 cm or 56.93 inches | 148.3 cm or 58.39 inches | 147.5 cm or 58.07 inches |  | 0 Kg or 0 lbs | 0.29 | Vented Discs (257 mm) | Discs (251 mm) | 195/55 R16 | 195/55 R16 |  |  | - kg OR - lbs |  | 270 L | Rack and pinion Electric | McPherson struts. Coil springs. | Torsion bar. |  |  | Front | 4 |  |  |  | 5.8 L/100km 49 mpg UK / 41 mpg US | 4.7 L/100km60 mpg UK / 50 mpg US | 775 Km or 482 miles | Alfa Romeo MiTo 1.4 70HPEuro NCAP Safety Rating Adult:Pedestrian:Child:5 of 52 of 53 of 5 Tested on: 2008
65 | https://www.ultimatespecs.com/car-specs/Alfa-Romeo/41067/Alfa-Romeo-MiTo--14-78HP-S-S-Distinctive.html | Alfa Romeo | MiTo | MiTo 1.4 78HP S&S Distinctive | 2008 | Inline 4 | - | Petrol | Indirect Injection. |  |  | Transverse | 1368 cm3 or 83.5 cu-in | 72.0 x 84.0 mm2.83 x 3.31 inches | 8 Valves | N/A |  | 79 PS or 78 bhp or 58 kW @ 6000 rpm | 115 Nm or 84 lb.ft @ 3250 rpm | FWD | 6 speed Manual Transmission Relations1st Gear Ratio: 2nd Gear Ratio: 3rd Gear Ratio: 4th Gear Ratio: 5th Gear Ratio: 6th Gear Ratio: Reverse Gear Ratio: Final Drive Ratio: - |  |  | 45 L 9.9 UK gallons 11.9 US gallons | 130 g/Km (Alfa Romeo) | 165 km/h or 103 Mph | 13.0 s | Turismo | 3 | 251.1 cm or 98.86 inches | 406.3 cm or 159.96 inches | 172.1 cm or 67.76 inches | 144.6 cm or 56.93 inches | 148.3 cm or 58.39 inches | 147.5 cm or 58.07 inches |  | 0 Kg or 0 lbs | 0.29 | Vented Discs (257 mm) | Discs (251 mm) | 195/55 R16 | 195/55 R16 |  |  | 1155 kg OR 2546 lbs | 14.6 kg/hp | 270 L | Rack and pinion Electric | McPherson struts. Coil springs. | Torsion bar. |  |  | Front | 4 |  |  |  | 5.6 L/100km 50 mpg UK / 42 mpg US |  | 803 Km or 499 miles | Alfa Romeo MiTo 1.4 78HP S&S DistinctiveEuro NCAP Safety Rating Adult:Pedestrian:Child:5 of 52 of 53 of 5 Tested on: 2008
66 | https://www.ultimatespecs.com/car-specs/Alfa-Romeo/62410/Alfa-Romeo-MiTo--14-78HP-S-S-Distinctive.html | Alfa Romeo | MiTo | MiTo 1.4 78HP S&S Distinctive | 2012 | Inline 4 | - | Petrol | Indirect Injection. |  |  | Transverse | 1368 cm3 or 83.5 cu-in | 72.0 x 84.0 mm2.83 x 3.31 inches | 8 Valves | N/A |  | 79 PS or 78 bhp or 58 kW @ 6000 rpm | 115 Nm or 84 lb.ft @ 3250 rpm | FWD | 6 speed Manual Transmission Relations1st Gear Ratio: 2nd Gear Ratio: 3rd Gear Ratio: 4th Gear Ratio: 5th Gear Ratio: 6th Gear Ratio: Reverse Gear Ratio: Final Drive Ratio: - |  | 7.7 L/100km37 mpg UK / 31 mpg US | 45 L 9.9 UK gallons 11.9 US gallons | 138 g/Km (Alfa Romeo) | 165 km/h or 103 Mph | 12.3 s | Turismo | 3 | 251.1 cm or 98.86 inches | 406.3 cm or 159.96 inches | 172.1 cm or 67.76 inches | 144.6 cm or 56.93 inches | 148.3 cm or 58.39 inches | 147.5 cm or 58.07 inches |  | 0 Kg or 0 lbs | 0.29 | Vented Discs (257 mm) | Discs (251 mm) | 195/55 R16 | 195/55 R16 |  |  | 1155 kg OR 2546 lbs | 14.6 kg/hp | 270 L | Rack and pinion Electric | McPherson struts. Coil springs. | Torsion bar. |  |  | Front | 4 |  |  |  | 5.9 L/100km 48 mpg UK / 40 mpg US | 4.8 L/100km59 mpg UK / 49 mpg US | 762 Km or 474 miles | Alfa Romeo MiTo 1.4 78HP S&S DistinctiveEuro NCAP Safety Rating Adult:Pedestrian:Child:5 of 52 of 53 of 5 Tested on: 2008
67 | https://www.ultimatespecs.com/car-specs/Alfa-Romeo/41068/Alfa-Romeo-MiTo--14-MultiAir-105HP-S-S-Distinctive.html | Alfa Romeo | MiTo | MiTo 1.4 MultiAir 105HP S&S Distinctive | 2008 | Inline 4 | - | Petrol | Indirect Injection. |  |  | Transverse | 1368 cm3 or 83.5 cu-in | 72.0 x 84.0 mm2.83 x 3.31 inches | 16 Valves | N/A | 11 | 105 PS or 104 bhp or 77 kW @ 6500 rpm | 130 Nm or 95 lb.ft @ 4000 rpm | FWD | 6 speed Manual Transmission Relations1st Gear Ratio: 2nd Gear Ratio: 3rd Gear Ratio: 4th Gear Ratio: 5th Gear Ratio: 6th Gear Ratio: Reverse Gear Ratio: Final Drive Ratio: - |  |  | 45 L 9.9 UK gallons 11.9 US gallons | 134 g/Km (Alfa Romeo) | 187 km/h or 116 Mph | 10.7 s | Turismo | 3 | 251.1 cm or 98.86 inches | 406.3 cm or 159.96 inches | 172.1 cm or 67.76 inches | 144.6 cm or 56.93 inches | 148.3 cm or 58.39 inches | 147.5 cm or 58.07 inches |  | 0 Kg or 0 lbs | - | Vented Discs (257 mm) | Discs (251 mm) | 195/55 R16 | 195/55 R16 |  |  | 1165 kg OR 2568 lbs | 11.1 kg/hp | 270 L | Rack and pinion Electric | McPherson struts. Coil springs. | Torsion bar. |  |  | Front | 4 |  |  |  | 5.7 L/100km 50 mpg UK / 41 mpg US |  | 789 Km or 490 miles | Alfa Romeo MiTo 1.4 MultiAir 105HP S&S DistinctiveEuro NCAP Safety Rating Adult:Pedestrian:Child:5 of 52 of 53 of 5 Tested on: 2008
68 | https://www.ultimatespecs.com/car-specs/Alfa-Romeo/62419/Alfa-Romeo-MiTo--14-MultiAir-105HP-S-S-Distinctive.html | Alfa Romeo | MiTo | MiTo 1.4 MultiAir 105HP S&S Distinctive | 2012 | Inline 4 | - | Petrol | Indirect Injection. |  |  | Transverse | 1368 cm3 or 83.5 cu-in | 72.0 x 84.0 mm2.83 x 3.31 inches | 16 Valves | N/A | 10,8 | 105 PS or 104 bhp or 77 kW @ 6500 rpm | 130 Nm or 95 lb.ft @ 4000 rpm | FWD | 6 speed Manual Transmission Relations1st Gear Ratio: 2nd Gear Ratio: 3rd Gear Ratio: 4th Gear Ratio: 5th Gear Ratio: 6th Gear Ratio: Reverse Gear Ratio: Final Drive Ratio: - |  | 7.6 L/100km37 mpg UK / 31 mpg US | 45 L 9.9 UK gallons 11.9 US gallons | 136 g/Km (Alfa Romeo) | 187 km/h or 116 Mph | 10.7 s | Turismo | 3 | 251.1 cm or 98.86 inches | 406.3 cm or 159.96 inches | 172.1 cm or 67.76 inches | 144.6 cm or 56.93 inches | 148.3 cm or 58.39 inches | 147.5 cm or 58.07 inches |  | 0 Kg or 0 lbs | - | Vented Discs (257 mm) | Discs (251 mm) | 195/55 R16 | 195/55 R16 |  |  | 1165 kg OR 2568 lbs | 11.1 kg/hp | 270 L | Rack and pinion Electric | McPherson struts. Coil springs. | Torsion bar. |  |  | Front | 4 |  |  |  | 5.8 L/100km 49 mpg UK / 41 mpg US | 4.8 L/100km59 mpg UK / 49 mpg US | 775 Km or 482 miles | Alfa Romeo MiTo 1.4 MultiAir 105HP S&S DistinctiveEuro NCAP Safety Rating Adult:Pedestrian:Child:5 of 52 of 53 of 5 Tested on: 2008
69 | https://www.ultimatespecs.com/car-specs/Alfa-Romeo/41069/Alfa-Romeo-MiTo--14-Turbo-MultiAir-135HP-S-S-Distinctive.html | Alfa Romeo | MiTo | MiTo 1.4 Turbo MultiAir 135HP S&S Distinctive | 2008 | Inline 4 | - | Petrol | Indirect Injection. |  |  | Transverse | 1368 cm3 or 83.5 cu-in | 72.0 x 84.0 mm2.83 x 3.31 inches | 16 Valves | Turbo + Intercooler | 10 | 135 PS or 133 bhp or 99 kW @ 5000 rpm | 230 Nm or 169 lb.ft @ 1750 rpm | FWD | 5 speed Manual Transmission Relations1st Gear Ratio: 2nd Gear Ratio: 3rd Gear Ratio: 4th Gear Ratio: 5th Gear Ratio: Reverse Gear Ratio: Final Drive Ratio: - |  | 7.4 L/100km38 mpg UK / 32 mpg US | 45 L 9.9 UK gallons 11.9 US gallons | 129 g/Km (Alfa Romeo) | 207 km/h or 129 Mph | 8.4 s | Turismo | 3 | 251.1 cm or 98.86 inches | 406.3 cm or 159.96 inches | 172.1 cm or 67.76 inches | 144.6 cm or 56.93 inches | 148.3 cm or 58.39 inches | 147.5 cm or 58.07 inches |  | 0 Kg or 0 lbs | - | Vented Discs (281 mm) | Discs (251 mm) | 195/55 R16 | 195/55 R16 |  |  | 1210 kg OR 2668 lbs | 9 kg/hp | 270 L | Rack and pinion Electric | McPherson struts. Coil springs. | Torsion bar. |  |  | Front | 4 |  |  |  | 5.6 L/100km 50 mpg UK / 42 mpg US | 4.5 L/100km63 mpg UK / 52 mpg US | 803 Km or 499 miles | Alfa Romeo MiTo 1.4 Turbo MultiAir 135HP S&S DistinctiveEuro NCAP Safety Rating Adult:Pedestrian:Child:5 of 52 of 53 of 5 Tested on: 2008
70 | https://www.ultimatespecs.com/car-specs/Alfa-Romeo/41070/Alfa-Romeo-MiTo--14-Turbo-MultiAir-135HP-S-S-Distinctive-TCT.html | Alfa Romeo | MiTo | MiTo 1.4 Turbo MultiAir 135HP S&S Distinctive TCT | 2008 | Inline 4 | - | Petrol | Indirect Injection. |  |  | Transverse | 1368 cm3 or 83.5 cu-in | 72.0 x 84.0 mm2.83 x 3.31 inches | 16 Valves | Turbo + Intercooler | 10 | 135 PS or 133 bhp or 99 kW @ 5000 rpm | 230 Nm or 169 lb.ft @ 1750 rpm | FWD | 6 speed Automatic Transmission Relations1st Gear Ratio: 7.12nd Gear Ratio: 12.23rd Gear Ratio: 19.24th Gear Ratio: 28.25th Gear Ratio: 36.56th Gear Ratio: 44.4Reverse Gear Ratio: 6.9Final Drive Ratio: - |  | 7.1 L/100km40 mpg UK / 33 mpg US | 45 L 9.9 UK gallons 11.9 US gallons | 126 g/Km (Alfa Romeo) | 207 km/h or 129 Mph | 8.2 s | Turismo | 3 | 251.1 cm or 98.86 inches | 406.3 cm or 159.96 inches | 172.1 cm or 67.76 inches | 144.6 cm or 56.93 inches | 148.3 cm or 58.39 inches | 147.5 cm or 58.07 inches |  | 0 Kg or 0 lbs | - | Vented Discs (281 mm) | Discs (251 mm) | 195/55 R16 | 195/55 R16 |  |  | 1210 kg OR 2668 lbs | 9 kg/hp | 270 L | Rack and pinion Electric | McPherson struts. Coil springs. | Torsion bar. |  |  | Front | 4 |  |  |  | 5.5 L/100km 51 mpg UK / 43 mpg US | 4.5 L/100km63 mpg UK / 52 mpg US | 818 Km or 508 miles | Alfa Romeo MiTo 1.4 Turbo MultiAir 135HP S&S Distinctive TCTEuro NCAP Safety Rating Adult:Pedestrian:Child:5 of 52 of 53 of 5 Tested on: 2008 | Dual single-disc dry clutch
71 | https://www.ultimatespecs.com/car-specs/Alfa-Romeo/41071/Alfa-Romeo-MiTo--14-Turbo-MultiAir-170HP-S-S-Quadrifoglio-Verde.html | Alfa Romeo | MiTo | MiTo 1.4 Turbo MultiAir 170HP S&S Quadrifoglio Verde | 2008 | Inline 4 | - | Petrol | Indirect Injection. |  |  | Transverse | 1368 cm3 or 83.5 cu-in | 72.0 x 84.0 mm2.83 x 3.31 inches | 16 Valves | Turbo + Intercooler | 10 | 170 PS or 168 bhp or 125 kW @ 5500 rpm | 250 Nm or 184 lb.ft @ 2500 rpm | FWD | 6 speed Manual Transmission Relations1st Gear Ratio: 2nd Gear Ratio: 3rd Gear Ratio: 4th Gear Ratio: 5th Gear Ratio: 6th Gear Ratio: Reverse Gear Ratio: Final Drive Ratio: - |  | 8.1 L/100km35 mpg UK / 29 mpg US | 45 L 9.9 UK gallons 11.9 US gallons | 139 g/Km (Alfa Romeo) | 219 km/h or 136 Mph | 7.5 s | Turismo | 3 | 251.1 cm or 98.86 inches | 406.3 cm or 159.96 inches | 172.1 cm or 67.76 inches | 144.6 cm or 56.93 inches | 148.3 cm or 58.39 inches | 147.5 cm or 58.07 inches |  | 0 Kg or 0 lbs | - | Vented Discs (305 mm) | Discs (251 mm) | 215/45 R17 | 215/45 R17 |  |  | 1220 kg OR 2690 lbs | 7.2 kg/hp | 270 L | Rack and pinion Electric | McPherson struts. Coil springs. | Torsion bar. |  |  | Front | 4 |  |  |  | 6 L/100km 47 mpg UK / 39 mpg US | 4.8 L/100km59 mpg UK / 49 mpg US | 750 Km or 466 miles | Alfa Romeo MiTo 1.4 Turbo MultiAir 170HP S&S Quadrifoglio VerdeEuro NCAP Safety Rating Adult:Pedestrian:Child:5 of 52 of 53 of 5 Tested on: 2008
72 | https://www.ultimatespecs.com/car-specs/Alfa-Romeo/62425/Alfa-Romeo-MiTo--14-Turbo-MultiAir-170HP-S-S-Quadrifoglio-Verde.html | Alfa Romeo | MiTo | MiTo 1.4 Turbo MultiAir 170HP S&S Quadrifoglio Verde | 2012 | Inline 4 | - | Petrol | Indirect Injection. |  |  | Transverse | 1368 cm3 or 83.5 cu-in | 72.0 x 84.0 mm2.83 x 3.31 inches | 16 Valves | Turbo + Intercooler | 9,8 | 170 PS or 168 bhp or 125 kW @ 5500 rpm | 250 Nm or 184 lb.ft @ 2500 rpm | FWD | 6 speed Manual Transmission Relations1st Gear Ratio: 2nd Gear Ratio: 3rd Gear Ratio: 4th Gear Ratio: 5th Gear Ratio: 6th Gear Ratio: Reverse Gear Ratio: Final Drive Ratio: - |  | 8.1 L/100km35 mpg UK / 29 mpg US | 45 L 9.9 UK gallons 11.9 US gallons | 139 g/Km (Alfa Romeo) | 218 km/h or 135 Mph | 7.6 s | Turismo | 3 | 251.1 cm or 98.86 inches | 406.3 cm or 159.96 inches | 172.1 cm or 67.76 inches | 144.6 cm or 56.93 inches | 148.3 cm or 58.39 inches | 147.5 cm or 58.07 inches |  | 0 Kg or 0 lbs | - | Vented Discs (305 mm) | Discs (251 mm) | 215/45 R17 | 215/45 R17 |  |  | 1220 kg OR 2690 lbs | 7.2 kg/hp | 270 L | Rack and pinion Electric | McPherson struts. Coil springs. | Torsion bar. |  |  | Front | 4 |  |  |  | 6 L/100km 47 mpg UK / 39 mpg US | 4.8 L/100km59 mpg UK / 49 mpg US | 750 Km or 466 miles | Alfa Romeo MiTo 1.4 Turbo MultiAir 170HP S&S Quadrifoglio VerdeEuro NCAP Safety Rating Adult:Pedestrian:Child:5 of 52 of 53 of 5 Tested on: 2008
73 | https://www.ultimatespecs.com/car-specs/Alfa-Romeo/66791/Alfa-Romeo-MiTo-09-105HP-TwinAir-S-S-Distinctive.html | Alfa Romeo | MiTo | MiTo 0.9 105HP TwinAir S&S Distinctive | 2013 | Inline 2 | - | Petrol | Indirect Injection. |  |  | Transverse | 875 cm3 or 53.4 cu-in | 80.5 x 86.0 mm3.15 x 3.39 inches | 8 Valves | Turbo + Intercooler | 10,0 | 105 PS or 104 bhp or 77 kW @ 5500 rpm | 145 Nm or 106 lb.ft @ 2000 rpm | FWD | 6 speed Manual Transmission Relations1st Gear Ratio: 5.62nd Gear Ratio: 10.73rd Gear Ratio: 17.24th Gear Ratio: 23.75th Gear Ratio: 30.16th Gear Ratio: 35.8Reverse Gear Ratio: 6.0Final Drive Ratio: - |  | 5.0 L/100km56 mpg UK / 47 mpg US | 45 L 9.9 UK gallons 11.9 US gallons | 99 g/Km (Alfa Romeo) | 184 km/h or 114 Mph | 11.4 s | Turismo | 3 | 251.1 cm or 98.86 inches | 406.3 cm or 159.96 inches | 172 cm or 67.72 inches | 144.6 cm or 56.93 inches | 148.3 cm or 58.39 inches | 147.5 cm or 58.07 inches |  | 0 Kg or 0 lbs | 0.29 | Vented Discs (257 mm) | Discs (251 mm) | 195/55 R16 | 195/55 R16 |  |  | 1205 kg OR 2657 lbs | 11.5 kg/hp | 270 L | Rack and pinion Electric | McPherson struts. Coil springs. | Coil springs. Torsion bar. |  |  | Front | 4 |  |  |  | 4.2 L/100km 67 mpg UK / 56 mpg US | 3.8 L/100km74 mpg UK / 62 mpg US | 1071 Km or 666 miles | Alfa Romeo MiTo 0.9 105HP TwinAir S&S DistinctiveEuro NCAP Safety Rating Adult:Pedestrian:Child:5 of 52 of 53 of 5 Tested on: 2008
74 | https://www.ultimatespecs.com/car-specs/Alfa-Romeo/70470/Alfa-Romeo-MiTo-09-105HP-TwinAir-S-S-Junior.html | Alfa Romeo | MiTo | MiTo 0.9 105HP TwinAir S&S Junior | 2014 | Inline 2 | - | Petrol | Indirect Injection. |  |  | Transverse | 875 cm3 or 53.4 cu-in | 80.5 x 86.0 mm3.15 x 3.39 inches | 8 Valves | Turbo + Intercooler | 10,0 | 105 PS or 104 bhp or 77 kW @ 5500 rpm | 145 Nm or 106 lb.ft @ 2000 rpm | FWD | 6 speed Manual Transmission Relations1st Gear Ratio: 5.62nd Gear Ratio: 10.63rd Gear Ratio: 17.14th Gear Ratio: 23.55th Gear Ratio: 29.96th Gear Ratio: 35.5Reverse Gear Ratio: 6.0Final Drive Ratio: - |  | 5.0 L/100km56 mpg UK / 47 mpg US | 45 L 9.9 UK gallons 11.9 US gallons | 99 g/Km (Alfa Romeo) | 184 km/h or 114 Mph | 11.4 s | Turismo | 3 | 251.1 cm or 98.86 inches | 406.3 cm or 159.96 inches | 172 cm or 67.72 inches | 144.6 cm or 56.93 inches | 148.3 cm or 58.39 inches | 147.5 cm or 58.07 inches |  | 0 Kg or 0 lbs | - | Vented Discs (257 mm) | Discs (251 mm) | 215/45 R17 | 215/45 R17 |  |  | 1205 kg OR 2657 lbs | 11.5 kg/hp | 270 L | Rack and pinion Electric | McPherson struts. Coil springs. | Coil springs. Torsion bar. |  |  | Front | 4 |  |  |  | 4.2 L/100km 67 mpg UK / 56 mpg US | 3.8 L/100km74 mpg UK / 62 mpg US | 1071 Km or 666 miles | Alfa Romeo MiTo 0.9 105HP TwinAir S&S JuniorEuro NCAP Safety Rating Adult:Pedestrian:Child:5 of 52 of 53 of 5 Tested on: 2008
75 | https://www.ultimatespecs.com/car-specs/Alfa-Romeo/116461/Alfa-Romeo-MiTo-09-Turbo-TwinAir-100HP-ECO-Urban.html | Alfa Romeo | MiTo | MiTo 0.9 Turbo TwinAir 100HP ECO Urban | 2019 | Inline 2 | - | Petrol | Multipoint Injection |  |  |  | 875 cm3 or 53.4 cu-in | 80.5 x 86.0 mm3.15 x 3.39 inches | 8 Valves | Turbo Intercooler | 10.0 | 100 PS or 99 bhp or 74 kW @ 5500 rpm | 145 Nm or 106 lb.ft @ 1900 rpm | FWD | 6 speed Manual Transmission Relations1st Gear Ratio: 4.102nd Gear Ratio: 2.163rd Gear Ratio: 1.354th Gear Ratio: 0.975th Gear Ratio: 0.776th Gear Ratio: 0.64Reverse Gear Ratio: 3.82Final Drive Ratio: 4.92 |  | 5.0 L/100km56 mpg UK / 47 mpg US | 45 L 9.9 UK gallons 11.9 US gallons | 88 g/Km (Alfa Romeo) | 182 km/h or 113 Mph | 11.4 s | Hatchback | 3 | 251.1 cm or 98.86 inches | 406.3 cm or 159.96 inches | 172 cm or 67.72 inches | 145.3 cm or 57.2 inches | 147.7 cm or 58.15 inches | 147.5 cm or 58.07 inches |  | 500 Kg or 1102.31 lbs | - | Vented Discs ( 257 mm) | Discs ( 251 mm) | 215/45 R17 | 215/45 R17 |  |  | 1105 kg OR 2436 lbs | 11.1 kg/hp | 270-950 L |  | Independent McPherson. Coil Springs. Anti-roll bar. | Semi-independent. Coil Springs. Anti-roll bar. |  |  |  | 4-5 | 11.3 m / 37.1 feet |  |  | 4.2 L/100km 67 mpg UK / 56 mpg US | 3.8 L/100km74 mpg UK / 62 mpg US | 1071 Km or 666 miles | Alfa Romeo MiTo 0.9 Turbo TwinAir 100HP ECO UrbanEuro NCAP Safety Rating Adult:Pedestrian:Child:5 of 52 of 53 of 5 Tested on: 2008
76 | https://www.ultimatespecs.com/car-specs/Alfa-Romeo/66795/Alfa-Romeo-MiTo-14-170HP-MultiAir-Quadrifoglio-Verde.html | Alfa Romeo | MiTo | MiTo 1.4 170HP MultiAir Quadrifoglio Verde | 2013 | Inline 4 | - | Petrol | Indirect Injection. |  |  | Transverse | 1368 cm3 or 83.5 cu-in | 72.0 x 84.0 mm2.83 x 3.31 inches | 16 Valves | Turbo + Intercooler | 9,8 | 170 PS or 168 bhp or 125 kW @ 5500 rpm | 250 Nm or 184 lb.ft @ 2500 rpm | FWD | 6 speed Manual Transmission Relations1st Gear Ratio: 7.22nd Gear Ratio: 12.73rd Gear Ratio: 18.64th Gear Ratio: 25.75th Gear Ratio: 31.36th Gear Ratio: 26.8Reverse Gear Ratio: 7.7Final Drive Ratio: - |  | 8.1 L/100km35 mpg UK / 29 mpg US | 45 L 9.9 UK gallons 11.9 US gallons | 139 g/Km (Alfa Romeo) | 219 km/h or 136 Mph | 7.5 s | Turismo | 3 | 251.1 cm or 98.86 inches | 406.3 cm or 159.96 inches | 172 cm or 67.72 inches | 144.6 cm or 56.93 inches | 148.3 cm or 58.39 inches | 147.5 cm or 58.07 inches |  | 0 Kg or 0 lbs | 0.29 | Vented Discs (305 mm) | Discs (251 mm) | 215/45 R17 | 215/45 R17 |  |  | 1220 kg OR 2690 lbs | 7.2 kg/hp | 270 L | Rack and pinion Electric | McPherson struts. Coil springs. | Coil springs. Torsion bar. |  |  | Front | 4 |  |  |  | 6 L/100km 47 mpg UK / 39 mpg US | 4.8 L/100km59 mpg UK / 49 mpg US | 750 Km or 466 miles | Alfa Romeo MiTo 1.4 170HP MultiAir Quadrifoglio VerdeEuro NCAP Safety Rating Adult:Pedestrian:Child:5 of 52 of 53 of 5 Tested on: 2008
77 | https://www.ultimatespecs.com/car-specs/Alfa-Romeo/66775/Alfa-Romeo-MiTo-14-70HP-MiTo.html | Alfa Romeo | MiTo | MiTo 1.4 70HP MiTo | 2013 | Inline 4 | - | Petrol | Indirect Injection. |  |  | Transverse | 1368 cm3 or 83.5 cu-in | 72.0 x 84.0 mm2.83 x 3.31 inches | 8 Valves | N/A |  | 69 PS or 68 bhp or 51 kW @ 6000 rpm | 115 Nm or 84 lb.ft @ 3000 rpm | FWD | 5 speed Manual Transmission Relations1st Gear Ratio: 7.42nd Gear Ratio: 14.13rd Gear Ratio: 20.64th Gear Ratio: 27.25th Gear Ratio: 34.0Reverse Gear Ratio: 8.0Final Drive Ratio: - |  | 7.6 L/100km37 mpg UK / 31 mpg US | 45 L 9.9 UK gallons 11.9 US gallons | 134 g/Km (Alfa Romeo) | 160 km/h or 99 Mph | 14.0 s | Turismo | 3 | 251.1 cm or 98.86 inches | 406.3 cm or 159.96 inches | 172 cm or 67.72 inches | 144.6 cm or 56.93 inches | 148.3 cm or 58.39 inches | 147.5 cm or 58.07 inches |  | 0 Kg or 0 lbs | 0.29 | Vented Discs (257 mm) | Discs (251 mm) | 185/65 R15 | 185/65 R15 |  |  | 1140 kg OR 2513 lbs | 16.5 kg/hp | 270 L | Rack and pinion Electric | McPherson struts. Coil springs. | Coil springs. Torsion bar. |  |  | Front | 4 |  |  |  | 5.8 L/100km 49 mpg UK / 41 mpg US | 4.7 L/100km60 mpg UK / 50 mpg US | 775 Km or 482 miles | Alfa Romeo MiTo 1.4 70HP MiToEuro NCAP Safety Rating Adult:Pedestrian:Child:5 of 52 of 53 of 5 Tested on: 2008
78 | https://www.ultimatespecs.com/car-specs/Alfa-Romeo/13974/Alfa-Romeo-MiTo-14-78HP-Distinctive.html | Alfa Romeo | MiTo | MiTo 1.4 78HP Distinctive | 2010 | Inline 4 | - | Petrol |  |  |  | Transverse | 1368 cm3 or 83.5 cu-in | 72 x 84 mm2.83 x 3.31 inches | 8 Valves | N/A | 10.8 | 79 PS or 78 bhp or 58 kW @ 6000 rpm | 120 Nm or 88 lb.ft @ 4750 rpm | FWD | 6 speed Manual Transmission Relations1st Gear Ratio: 2nd Gear Ratio: 3rd Gear Ratio: 4th Gear Ratio: 5th Gear Ratio: 6th Gear Ratio: Reverse Gear Ratio: Final Drive Ratio: |  | 7.7 L/100km37 mpg UK / 31 mpg US | 45 L 9.9 UK gallons 11.9 US gallons | 138 g/Km (Alfa Romeo) | 165 km/h or 103 Mph | 12.3 s |  | 3 | 251.1 cm or 98.86 inches | 406.3 cm or 159.96 inches | 172.1 cm or 67.76 inches | 144.6 cm or 56.93 inches |  |  |  | 0 Kg or 0 lbs | 0.29 | Vented Discs (257 mm) | Discs (251 mm) | 195/55 R16 | 195/55 R16 |  |  | 1155 kg OR 2546 lbs | 14.6 kg/hp | - L |  | Independent. McPherson struts. Coil springs. Anti-roll bar. | Semi-Independent. Torsion bar. |  |  |  | 5 |  |  |  | 5.9 L/100km 48 mpg UK / 40 mpg US | 4.8 L/100km59 mpg UK / 49 mpg US | 762 Km or 474 miles | Alfa Romeo MiTo 1.4 78HP DistinctiveEuro NCAP Safety Rating Adult:Pedestrian:Child:5 of 52 of 53 of 5 Tested on: 2008
79 | https://www.ultimatespecs.com/car-specs/Alfa-Romeo/66787/Alfa-Romeo-MiTo-14-78HP-Distinctive.html | Alfa Romeo | MiTo | MiTo 1.4 78HP Distinctive | 2013 | Inline 4 | - | Petrol | Indirect Injection. |  |  | Transverse | 1368 cm3 or 83.5 cu-in | 72.0 x 84.0 mm2.83 x 3.31 inches | 8 Valves | N/A | 11,1 | 77 PS or 76 bhp or 57 kW @ 6000 rpm | 115 Nm or 84 lb.ft @ 3000 rpm | FWD | 5 speed Manual Transmission Relations1st Gear Ratio: 7.42nd Gear Ratio: 14.13rd Gear Ratio: 20.64th Gear Ratio: 27.25th Gear Ratio: 33.9Reverse Gear Ratio: 8.0Final Drive Ratio: - |  | 7.3 L/100km39 mpg UK / 32 mpg US | 45 L 9.9 UK gallons 11.9 US gallons | 130 g/Km (Alfa Romeo) | 165 km/h or 103 Mph | 13.0 s | Turismo | 3 | 251.1 cm or 98.86 inches | 406.3 cm or 159.96 inches | 172 cm or 67.72 inches | 144.6 cm or 56.93 inches | 148.3 cm or 58.39 inches | 147.5 cm or 58.07 inches |  | 0 Kg or 0 lbs | 0.29 | Vented Discs (257 mm) | Discs (251 mm) | 195/55 R16 | 195/55 R16 |  |  | 1145 kg OR 2524 lbs | 14.9 kg/hp | 270 L | Rack and pinion Electric | McPherson struts. Coil springs. | Coil springs. Torsion bar. |  |  | Front | 4 |  |  |  | 5.6 L/100km 50 mpg UK / 42 mpg US | 4.6 L/100km61 mpg UK / 51 mpg US | 803 Km or 499 miles | Alfa Romeo MiTo 1.4 78HP DistinctiveEuro NCAP Safety Rating Adult:Pedestrian:Child:5 of 52 of 53 of 5 Tested on: 2008
80 | https://www.ultimatespecs.com/car-specs/Alfa-Romeo/11698/Alfa-Romeo-MiTo-14-78HP-Junior.html | Alfa Romeo | MiTo | MiTo 1.4 78HP Junior | 2010 | Inline 4 | - | Petrol |  |  |  | Transverse | 1368 cm3 or 83.5 cu-in | 72 x 84 mm2.83 x 3.31 inches | 8 Valves | N/A | 10.8 | 79 PS or 78 bhp or 58 kW @ 6000 rpm | 120 Nm or 88 lb.ft @ 4750 rpm | FWD | 6 speed Manual Transmission Relations1st Gear Ratio: 2nd Gear Ratio: 3rd Gear Ratio: 4th Gear Ratio: 5th Gear Ratio: 6th Gear Ratio: Reverse Gear Ratio: Final Drive Ratio: |  | 7.7 L/100km37 mpg UK / 31 mpg US | 45 L 9.9 UK gallons 11.9 US gallons | 138 g/Km (Alfa Romeo) | 165 km/h or 103 Mph | 12.3 s |  | 3 | 251.1 cm or 98.86 inches | 406.3 cm or 159.96 inches | 172.1 cm or 67.76 inches | 144.6 cm or 56.93 inches |  |  |  | 0 Kg or 0 lbs | 0.29 | Vented Discs (257 mm) | Discs (251 mm) | 195/55 R16 | 195/55 R16 |  |  | 1155 kg OR 2546 lbs | 14.6 kg/hp | - L |  | Independent. McPherson struts. Coil springs. Anti-roll bar. | Semi-Independent. Torsion bar. |  |  |  | 5 |  |  |  | 5.9 L/100km 48 mpg UK / 40 mpg US | 4.8 L/100km59 mpg UK / 49 mpg US | 762 Km or 474 miles | Alfa Romeo MiTo 1.4 78HP JuniorEuro NCAP Safety Rating Adult:Pedestrian:Child:5 of 52 of 53 of 5 Tested on: 2008
81 | https://www.ultimatespecs.com/car-specs/Alfa-Romeo/70469/Alfa-Romeo-MiTo-14-78HP-S-S-Junior.html | Alfa Romeo | MiTo | MiTo 1.4 78HP S&S Junior | 2014 | Inline 4 | - | Petrol | Indirect Injection. |  |  | Transverse | 1368 cm3 or 83.5 cu-in | 72.0 x 84.0 mm2.83 x 3.31 inches | 8 Valves | N/A | 11,1 | 77 PS or 76 bhp or 57 kW @ 6000 rpm | 115 Nm or 84 lb.ft @ 3000 rpm | FWD | 6 speed Manual Transmission Relations1st Gear Ratio: 7.12nd Gear Ratio: 12.83rd Gear Ratio: 18.84th Gear Ratio: 24.75th Gear Ratio: 30.16th Gear Ratio: 36.1Reverse Gear Ratio: 7.2Final Drive Ratio: - |  | 7.3 L/100km39 mpg UK / 32 mpg US | 45 L 9.9 UK gallons 11.9 US gallons | 130 g/Km (Alfa Romeo) | 165 km/h or 103 Mph | 13.0 s | Turismo | 3 | 251.1 cm or 98.86 inches | 406.3 cm or 159.96 inches | 172 cm or 67.72 inches | 144.6 cm or 56.93 inches | 148.3 cm or 58.39 inches | 147.5 cm or 58.07 inches |  | 0 Kg or 0 lbs | - | Vented Discs (257 mm) | Discs (251 mm) | 215/45 R17 | 215/45 R17 |  |  | 1145 kg OR 2524 lbs | 14.9 kg/hp | 270 L | Rack and pinion Electric | McPherson struts. Coil springs. | Coil springs. Torsion bar. |  |  | Front | 4 |  |  |  | 5.6 L/100km 50 mpg UK / 42 mpg US | 4.6 L/100km61 mpg UK / 51 mpg US | 803 Km or 499 miles | Alfa Romeo MiTo 1.4 78HP S&S JuniorEuro NCAP Safety Rating Adult:Pedestrian:Child:5 of 52 of 53 of 5 Tested on: 2008
82 | https://www.ultimatespecs.com/car-specs/Alfa-Romeo/33835/Alfa-Romeo-MiTo-14-MPI.html | Alfa Romeo | MiTo | MiTo 1.4 MPI | 2008 | Inline 4 | 955 A 1000 | Petrol | EFI | Wet sump | Water | Transverse | 1368 cm3 or 83.5 cu-in | 72.00 x 84.00 mm2.83 x 3.31 inches | 16 Valves | N/A | 10.80 | 78 PS or 77 bhp or 57 kW @ 6000 rpm | 120.0 Nm or 88 lb.ft @ 4750 rpm | FWD | 6 speed Manual Transmission Relations1st Gear Ratio: -2nd Gear Ratio: -3rd Gear Ratio: -4th Gear Ratio: -5th Gear Ratio: -6th Gear Ratio: -Reverse Gear Ratio: -Final Drive Ratio: 4.18 |  | 7.7 L/100km37 mpg UK / 31 mpg US | 45 L 9.9 UK gallons 11.9 US gallons | 138.0 g/Km (Alfa Romeo) | 165 km/h or 103 Mph | 12.30 s | Hatchback | 3 | 251.1 cm or 98.86 inches | 406.3 cm or 159.96 inches | 172 cm or 67.72 inches | 144.6 cm or 56.93 inches | 148.3 cm or 58.39 inches | 147.5 cm or 58.07 inches |  | 0 Kg or 0 lbs | 0.290 | Vented Discs (257 mm) | Discs (251 mm) | 195/55 R16 | 195/55 R16 | 7" | 7" | 1155 kg OR 2546 lbs | 14.8 kg/hp | - L | Rack and pinion. PAS - | McPherson struts. | - | [7 empty] | 5.9 L/100km 48 mpg UK / 40 mpg US | 4.8 L/100km59 mpg UK / 49 mpg US | 762 Km or 474 miles | Alfa Romeo MiTo 1.4 MPIEuro NCAP Safety Rating Adult:Pedestrian:Child:5 of 52 of 53 of 5 Tested on: 2008
83 | https://www.ultimatespecs.com/car-specs/Alfa-Romeo/9544/Alfa-Romeo-MiTo-14-MultiAir-105HP-Distinctive.html | Alfa Romeo | MiTo | MiTo 1.4 MultiAir 105HP Distinctive | 2009 | Inline 4 | - | Petrol |  |  |  | Transverse | 1368 cm3 or 83.5 cu-in | 72 x 84 mm2.83 x 3.31 inches | 16 Valves | N/A | 10.8 | 105 PS or 104 bhp or 77 kW @ 6500 rpm | 130 Nm or 95 lb.ft @ 4000 rpm | FWD | 6 speed Manual Transmission Relations1st Gear Ratio: 2nd Gear Ratio: 3rd Gear Ratio: 4th Gear Ratio: 5th Gear Ratio: 6th Gear Ratio: Reverse Gear Ratio: Final Drive Ratio: |  | 7.6 L/100km37 mpg UK / 31 mpg US | 45 L 9.9 UK gallons 11.9 US gallons | 136 g/Km (Alfa Romeo) | 187 km/h or 116 Mph | 10.7 s |  | 3 | 251.1 cm or 98.86 inches | 406.3 cm or 159.96 inches | 172.1 cm or 67.76 inches | 144.6 cm or 56.93 inches |  |  |  | 0 Kg or 0 lbs | - | Vented Discs (257 mm) | Discs (251 mm) | 195/55 R16 | 195/55 R16 |  |  | 1165 kg OR 2568 lbs | 11.1 kg/hp | 270--- L |  | Independent. McPherson struts. Coil springs. Anti-roll bar. | Semi-Independent. Torsion bar. |  |  |  | 5 |  |  |  | 5.8 L/100km 49 mpg UK / 41 mpg US | 4.8 L/100km59 mpg UK / 49 mpg US | 775 Km or 482 miles | Alfa Romeo MiTo 1.4 MultiAir 105HP DistinctiveEuro NCAP Safety Rating Adult:Pedestrian:Child:5 of 52 of 53 of 5 Tested on: 2008
84 | https://www.ultimatespecs.com/car-specs/Alfa-Romeo/11699/Alfa-Romeo-MiTo-14-MultiAir-105HP-Distinctive.html | Alfa Romeo | MiTo | MiTo 1.4 MultiAir 105HP Distinctive | 2010 | Inline 4 | - | Petrol |  |  |  | Transverse | 1368 cm3 or 83.5 cu-in | 72 x 84 mm2.83 x 3.31 inches | 16 Valves | N/A | 10.8 | 105 PS or 104 bhp or 77 kW @ 6500 rpm | 130 Nm or 95 lb.ft @ 4000 rpm | FWD | 6 speed Manual Transmission Relations1st Gear Ratio: 2nd Gear Ratio: 3rd Gear Ratio: 4th Gear Ratio: 5th Gear Ratio: 6th Gear Ratio: Reverse Gear Ratio: Final Drive Ratio: |  | 7.6 L/100km37 mpg UK / 31 mpg US | 45 L 9.9 UK gallons 11.9 US gallons | 136 g/Km (Alfa Romeo) | 187 km/h or 116 Mph | 10.7 s |  | 3 | 251.1 cm or 98.86 inches | 406.3 cm or 159.96 inches | 172.1 cm or 67.76 inches | 144.6 cm or 56.93 inches |  |  |  | 0 Kg or 0 lbs | - | Vented Discs (257 mm) | Discs (251 mm) | 195/55 R16 | 195/55 R16 |  |  | 1165 kg OR 2568 lbs | 11.1 kg/hp | - L |  | Independent. McPherson struts. Coil springs. Anti-roll bar. | Semi-Independent. Torsion bar. |  |  |  | 5 |  |  |  | 5.8 L/100km 49 mpg UK / 41 mpg US | 4.8 L/100km59 mpg UK / 49 mpg US | 775 Km or 482 miles | Alfa Romeo MiTo 1.4 MultiAir 105HP DistinctiveEuro NCAP Safety Rating Adult:Pedestrian:Child:5 of 52 of 53 of 5 Tested on: 2008
85 | https://www.ultimatespecs.com/car-specs/Alfa-Romeo/8316/Alfa-Romeo-MiTo-14-MultiAir-105HP-Progression.html | Alfa Romeo | MiTo | MiTo 1.4 MultiAir 105HP Progression | 2009 | Inline 4 | - | Petrol |  |  |  | Transverse | 1368 cm3 or 83.5 cu-in | 72 x 84 mm2.83 x 3.31 inches | 16 Valves | N/A | 10.8 | 105 PS or 104 bhp or 77 kW @ 6500 rpm | 130 Nm or 95 lb.ft @ 4000 rpm | FWD | 6 speed Manual Transmission Relations1st Gear Ratio: 2nd Gear Ratio: 3rd Gear Ratio: 4th Gear Ratio: 5th Gear Ratio: 6th Gear Ratio: Reverse Gear Ratio: Final Drive Ratio: |  | 7.6 L/100km37 mpg UK / 31 mpg US | 45 L 9.9 UK gallons 11.9 US gallons | 136 g/Km (Alfa Romeo) | 187 km/h or 116 Mph | 10.7 s |  | 3 | 251.1 cm or 98.86 inches | 406.3 cm or 159.96 inches | 172.1 cm or 67.76 inches | 144.6 cm or 56.93 inches |  |  |  | 0 Kg or 0 lbs | - | Vented Discs (257 mm) | Discs (251 mm) | 195/55 R16 | 195/55 R16 |  |  | 1165 kg OR 2568 lbs | 11.1 kg/hp | 270--- L |  | Independent. McPherson struts. Coil springs. Anti-roll bar. | Semi-Independent. Torsion bar. |  |  |  | 5 |  |  |  | 5.8 L/100km 49 mpg UK / 41 mpg US | 4.8 L/100km59 mpg UK / 49 mpg US | 775 Km or 482 miles | Alfa Romeo MiTo 1.4 MultiAir 105HP ProgressionEuro NCAP Safety Rating Adult:Pedestrian:Child:5 of 52 of 53 of 5 Tested on: 2008
86 | https://www.ultimatespecs.com/car-specs/Alfa-Romeo/35904/Alfa-Romeo-MiTo-14-MultiAir-Quadrifoglio-Verde.html | Alfa Romeo | MiTo | MiTo 1.4 MultiAir Quadrifoglio Verde | 2009 | Inline 4 | 199 A 8000 | Petrol | SFI | Wet sump | Water | Transverse | 1368 cm3 or 83.5 cu-in | 72.00 x 84.00 mm2.83 x 3.31 inches | 16 Valves | Turbo | 9.80 | 170 PS or 168 bhp or 125 kW @ 5500 rpm | 250.0 Nm or 184 lb.ft @ 5500 rpm | FWD | 6 speed Manual Transmission Relations1st Gear Ratio: -2nd Gear Ratio: -3rd Gear Ratio: -4th Gear Ratio: -5th Gear Ratio: -6th Gear Ratio: -Reverse Gear Ratio: -Final Drive Ratio: 4.12 |  | 8.1 L/100km35 mpg UK / 29 mpg US | 45 L 9.9 UK gallons 11.9 US gallons | 139.0 g/Km (Alfa Romeo) | 219 km/h or 136 Mph | 7.50 s | Hatchback | 3 | 251.1 cm or 98.86 inches | 406.3 cm or 159.96 inches | 172 cm or 67.72 inches | 144.6 cm or 56.93 inches | 148.3 cm or 58.39 inches | 147.5 cm or 58.07 inches |  | 0 Kg or 0 lbs | - | Vented Discs (305 mm) | Discs (251 mm) | 215/45 R17 | 215/45 R17 | 7" | 7" | 1145 kg OR 2524 lbs | 6.7 kg/hp | - L | Rack and pinion. PAS - | [9 empty] | 6 L/100km 47 mpg UK / 39 mpg US | 4.8 L/100km59 mpg UK / 49 mpg US | 750 Km or 466 miles | Alfa Romeo MiTo 1.4 MultiAir Quadrifoglio VerdeEuro NCAP Safety Rating Adult:Pedestrian:Child:5 of 52 of 53 of 5 Tested on: 2008
87 | https://www.ultimatespecs.com/car-specs/Alfa-Romeo/35903/Alfa-Romeo-MiTo-14-MultiAir-TB.html | Alfa Romeo | MiTo | MiTo 1.4 MultiAir TB | 2009 | Inline 4 | 955 A 2000 | Petrol | SFI | Wet sump | Water | Transverse | 1368 cm3 or 83.5 cu-in | 72.00 x 84.00 mm2.83 x 3.31 inches | 16 Valves | Turbo | 9.80 | 135 PS or 133 bhp or 99 kW @ 5000 rpm | 206.0 Nm or 151 lb.ft @ 1750 rpm | FWD | 5 speed Manual Transmission Relations1st Gear Ratio: -2nd Gear Ratio: -3rd Gear Ratio: -4th Gear Ratio: -5th Gear Ratio: -Reverse Gear Ratio: -Final Drive Ratio: 3.73 |  | 7.4 L/100km38 mpg UK / 32 mpg US | 45 L 9.9 UK gallons 11.9 US gallons | 129.0 g/Km (Alfa Romeo) | 207 km/h or 129 Mph | 8.40 s | Hatchback | 3 | 251.1 cm or 98.86 inches | 406.3 cm or 159.96 inches | 172 cm or 67.72 inches | 144.6 cm or 56.93 inches | 148.3 cm or 58.39 inches | 147.5 cm or 58.07 inches |  | 0 Kg or 0 lbs | - | Vented Discs (281 mm) | Discs (251 mm) | 195/55 R16 | 195/55 R16 |  |  | 1135 kg OR 2502 lbs | 8.4 kg/hp | - L | Rack and pinion. PAS - | [9 empty] | 5.6 L/100km 50 mpg UK / 42 mpg US | 4.5 L/100km63 mpg UK / 52 mpg US | 803 Km or 499 miles | Alfa Romeo MiTo 1.4 MultiAir TBEuro NCAP Safety Rating Adult:Pedestrian:Child:5 of 52 of 53 of 5 Tested on: 2008
88 | https://www.ultimatespecs.com/car-specs/Alfa-Romeo/36874/Alfa-Romeo-MiTo-14-MultiAir-TB-ALFA-TCT.html | Alfa Romeo | MiTo | MiTo 1.4 MultiAir TB ALFA TCT | 2010 | Inline 4 | 955 A 2000 | Petrol | SFI | Wet sump | Water | Transverse | 1368 cm3 or 83.5 cu-in | 72.00 x 84.00 mm2.83 x 3.31 inches | 16 Valves | Turbo | 9.80 | 135 PS or 133 bhp or 99 kW @ 5000 rpm | 230.0 Nm or 169 lb.ft @ 5000 rpm | FWD | 6 speed Manual Transmission Relations1st Gear Ratio: -2nd Gear Ratio: -3rd Gear Ratio: -4th Gear Ratio: -5th Gear Ratio: -6th Gear Ratio: -Reverse Gear Ratio: -Final Drive Ratio: |  | 7.3 L/100km39 mpg UK / 32 mpg US | 45 L 9.9 UK gallons 11.9 US gallons | 128.0 g/Km (Alfa Romeo) | 208 km/h or 129 Mph | 8.20 s | Hatchback | 3 | 251.1 cm or 98.86 inches | 406.3 cm or 159.96 inches | 172 cm or 67.72 inches | 144.6 cm or 56.93 inches | 148.3 cm or 58.39 inches | 147.5 cm or 58.07 inches |  | 0 Kg or 0 lbs | - | Vented Discs (281 mm) | Discs (251 mm) | 195/55 R16 | 195/55 R16 |  |  | 1170 kg OR 2579 lbs | 8.7 kg/hp | - L | Rack and pinion. PAS - | [9 empty] | 5.5 L/100km 51 mpg UK / 43 mpg US | 4.5 L/100km63 mpg UK / 52 mpg US | 818 Km or 508 miles | Alfa Romeo MiTo 1.4 MultiAir TB ALFA TCTEuro NCAP Safety Rating Adult:Pedestrian:Child:5 of 52 of 53 of 5 Tested on: 2008
89 | https://www.ultimatespecs.com/car-specs/Alfa-Romeo/70467/Alfa-Romeo-MiTo-14-TB-MultiAir-140HP-TCT-Distinctive.html | Alfa Romeo | MiTo | MiTo 1.4 TB MultiAir 140HP TCT Distinctive | 2014 | Inline 4 | - | Petrol | Indirect Injection. |  |  | Transverse | 1368 cm3 or 83.5 cu-in | 72.0 x 84.0 mm2.83 x 3.31 inches | 16 Valves | Turbo + Intercooler | 9,8 | 139 PS or 137 bhp or 102 kW @ 5000 rpm | 250 Nm or 184 lb.ft @ 2500 rpm | FWD | 6 speed Automatic Transmission Relations1st Gear Ratio: 2nd Gear Ratio: 3rd Gear Ratio: 4th Gear Ratio: 5th Gear Ratio: 6th Gear Ratio: Reverse Gear Ratio: Final Drive Ratio: - |  | 7.0 L/100km40 mpg UK / 34 mpg US | 45 L 9.9 UK gallons 11.9 US gallons | 124 g/Km (Alfa Romeo) | 209 km/h or 130 Mph | 8.1 s | Turismo | 3 | 251.1 cm or 98.86 inches | 406.3 cm or 159.96 inches | 172 cm or 67.72 inches | 144.6 cm or 56.93 inches | 148.3 cm or 58.39 inches | 147.5 cm or 58.07 inches |  | 0 Kg or 0 lbs | - | Vented Discs (- mm) | Discs (- mm) | 195/55 R16 | 195/55 R16 |  |  | 1245 kg OR 2745 lbs | 9 kg/hp | 270 L | Rack and pinion Electric | McPherson struts. Coil springs. | Coil springs. Torsion bar. |  |  | Front | 4 |  |  |  | 5.4 L/100km 52 mpg UK / 44 mpg US | 4.4 L/100km64 mpg UK / 53 mpg US | 833 Km or 518 miles | Alfa Romeo MiTo 1.4 TB MultiAir 140HP TCT DistinctiveEuro NCAP Safety Rating Adult:Pedestrian:Child:5 of 52 of 53 of 5 Tested on: 2008 | Dual single-disc dry clutch
90 | https://www.ultimatespecs.com/car-specs/Alfa-Romeo/70468/Alfa-Romeo-MiTo-14-TB-MultiAir-140HP-TCT-Junior.html | Alfa Romeo | MiTo | MiTo 1.4 TB MultiAir 140HP TCT Junior | 2014 | Inline 4 | - | Petrol | Indirect Injection. |  |  | Transverse | 1368 cm3 or 83.5 cu-in | 72.0 x 84.0 mm2.83 x 3.31 inches | 16 Valves | Turbo + Intercooler | 9,8 | 139 PS or 137 bhp or 102 kW @ 5000 rpm | 250 Nm or 184 lb.ft @ 2500 rpm | FWD | 6 speed Automatic Transmission Relations1st Gear Ratio: 2nd Gear Ratio: 3rd Gear Ratio: 4th Gear Ratio: 5th Gear Ratio: 6th Gear Ratio: Reverse Gear Ratio: Final Drive Ratio: - |  | 7.0 L/100km40 mpg UK / 34 mpg US | 45 L 9.9 UK gallons 11.9 US gallons | 124 g/Km (Alfa Romeo) | 209 km/h or 130 Mph | 8.1 s | Turismo | 3 | 251.1 cm or 98.86 inches | 406.3 cm or 159.96 inches | 172 cm or 67.72 inches | 144.6 cm or 56.93 inches | 148.3 cm or 58.39 inches | 147.5 cm or 58.07 inches |  | 0 Kg or 0 lbs | - | Vented Discs (- mm) | Discs (- mm) | 215/45 R17 | 215/45 R17 |  |  | 1245 kg OR 2745 lbs | 9 kg/hp | 270 L | Rack and pinion Electric | McPherson struts. Coil springs. | Coil springs. Torsion bar. |  |  | Front | 4 |  |  |  | 5.4 L/100km 52 mpg UK / 44 mpg US | 4.4 L/100km64 mpg UK / 53 mpg US | 833 Km or 518 miles | Alfa Romeo MiTo 1.4 TB MultiAir 140HP TCT JuniorEuro NCAP Safety Rating Adult:Pedestrian:Child:5 of 52 of 53 of 5 Tested on: 2008 | Dual single-disc dry clutch
91 | https://www.ultimatespecs.com/car-specs/Alfa-Romeo/69292/Alfa-Romeo-MiTo-14-TB-MultiAir-170HP-TCT-Quadrifoglio-Verde.html | Alfa Romeo | MiTo | MiTo 1.4 TB MultiAir 170HP TCT Quadrifoglio Verde | 2014 | Inline 4 | - | Petrol | Indirect Injection. |  |  | Transverse | 1368 cm3 or 83.5 cu-in | 72.0 x 84.0 mm2.83 x 3.31 inches | 16 Valves | Turbo + Intercooler | 10,0 | 170 PS or 168 bhp or 125 kW @ 5500 rpm | 250 Nm or 184 lb.ft @ 2500 rpm | FWD | 6 speed Automatic Transmission Relations1st Gear Ratio: 2nd Gear Ratio: 3rd Gear Ratio: 4th Gear Ratio: 5th Gear Ratio: 6th Gear Ratio: Reverse Gear Ratio: Final Drive Ratio: - |  | 7.0 L/100km40 mpg UK / 34 mpg US | 45 L 9.9 UK gallons 11.9 US gallons | 124 g/Km (Alfa Romeo) | 219 km/h or 136 Mph | 7.3 s | Turismo | 3 | 251.1 cm or 98.86 inches | 406.3 cm or 159.96 inches | 172 cm or 67.72 inches | 144.6 cm or 56.93 inches | 148.3 cm or 58.39 inches | 147.5 cm or 58.07 inches |  | 0 Kg or 0 lbs | - | Vented Discs (- mm) | Discs (- mm) | 215/45 R17 | 215/45 R17 |  |  | 1245 kg OR 2745 lbs | 7.3 kg/hp | 270 L | Rack and pinion Electric | McPherson struts. Coil springs. | Coil springs. Torsion bar. |  |  | Front | 4 |  |  |  | 5.4 L/100km 52 mpg UK / 44 mpg US | 4.4 L/100km64 mpg UK / 53 mpg US | 833 Km or 518 miles | Alfa Romeo MiTo 1.4 TB MultiAir 170HP TCT Quadrifoglio VerdeEuro NCAP Safety Rating Adult:Pedestrian:Child:5 of 52 of 53 of 5 Tested on: 2008 | Dual single-disc dry clutch
92 | https://www.ultimatespecs.com/car-specs/Alfa-Romeo/33833/Alfa-Romeo-MiTo-14-Turbo.html | Alfa Romeo | MiTo | MiTo 1.4 Turbo | 2008 | Inline 4 | - | Petrol | EFI | Wet sump | Water | Transverse | 1368 cm3 or 83.5 cu-in | 72.00 x 84.00 mm2.83 x 3.31 inches | 16 Valves | Turbo | 9.80 | 155 PS or 153 bhp or 114 kW @ 5500 rpm | 230.0 Nm or 169 lb.ft @ 3000 rpm | FWD | 6 speed Manual Transmission Relations1st Gear Ratio: -2nd Gear Ratio: -3rd Gear Ratio: -4th Gear Ratio: -5th Gear Ratio: -6th Gear Ratio: -Reverse Gear Ratio: -Final Drive Ratio: 4.18 |  | 8.5 L/100km33 mpg UK / 28 mpg US | 45 L 9.9 UK gallons 11.9 US gallons | 153.0 g/Km (Alfa Romeo) | 215 km/h or 134 Mph | 8.00 s | Hatchback | 3 | 251.1 cm or 98.86 inches | 406.3 cm or 159.96 inches | 172 cm or 67.72 inches | 144.6 cm or 56.93 inches | 148.3 cm or 58.39 inches | 147.5 cm or 58.07 inches |  | 0 Kg or 0 lbs | 0.290 | Vented Discs (305 mm) | Discs (251 mm) | 195/55 R16 | 195/55 R16 |  |  | 1145 kg OR 2524 lbs | 7.4 kg/hp | - L | Rack and pinion. PAS - | McPherson struts. | - | [7 empty] | 6.5 L/100km 43 mpg UK / 36 mpg US | 5.3 L/100km53 mpg UK / 44 mpg US | 692 Km or 430 miles | Alfa Romeo MiTo 1.4 TurboEuro NCAP Safety Rating Adult:Pedestrian:Child:5 of 52 of 53 of 5 Tested on: 2008
93 | https://www.ultimatespecs.com/car-specs/Alfa-Romeo/35018/Alfa-Romeo-MiTo-14-Turbo-120.html | Alfa Romeo | MiTo | MiTo 1.4 Turbo 120 | 2008 | Inline 4 | - | Petrol | EFI | Wet sump | Water | Transverse | 1368 cm3 or 83.5 cu-in | 72.00 x 84.00 mm2.83 x 3.31 inches | 16 Valves | Turbo | 9.80 | 120 PS or 118 bhp or 88 kW @ 5000 rpm | 206.0 Nm or 151 lb.ft @ 1750 rpm | FWD | 5 speed Manual Transmission Relations1st Gear Ratio: -2nd Gear Ratio: -3rd Gear Ratio: -4th Gear Ratio: -5th Gear Ratio: -Reverse Gear Ratio: -Final Drive Ratio: 3.73 |  | 8.1 L/100km35 mpg UK / 29 mpg US | 45 L 9.9 UK gallons 11.9 US gallons | 145.0 g/Km (Alfa Romeo) | 198 km/h or 123 Mph | 8.80 s | Hatchback | 3 | 251.1 cm or 98.86 inches | 406.3 cm or 159.96 inches | 172 cm or 67.72 inches | 144.6 cm or 56.93 inches | 148.3 cm or 58.39 inches | 147.5 cm or 58.07 inches |  | 0 Kg or 0 lbs | 0.290 | Vented Discs (281 mm) | Discs (251 mm) | 195/55 R16 | 195/55 R16 |  |  | 1145 kg OR 2524 lbs | 9.5 kg/hp | - L | Rack and pinion. PAS - | McPherson struts. | - | [7 empty] | 6.1 L/100km 46 mpg UK / 39 mpg US | 5.0 L/100km56 mpg UK / 47 mpg US | 737 Km or 458 miles | Alfa Romeo MiTo 1.4 Turbo 120Euro NCAP Safety Rating Adult:Pedestrian:Child:5 of 52 of 53 of 5 Tested on: 2008
94 | https://www.ultimatespecs.com/car-specs/Alfa-Romeo/8317/Alfa-Romeo-MiTo-14-Turbo-MultiAir-135HP-Distinctive.html | Alfa Romeo | MiTo | MiTo 1.4 Turbo MultiAir 135HP Distinctive | 2009 | Inline 4 | - |  |  |  |  | Transverse | 1368 cm3 or 83.5 cu-in | 72 x 84 mm2.83 x 3.31 inches | 16 Valves | Turbo + Intercooler | 9.8 | 135 PS or 133 bhp or 99 kW @ 5000 rpm | 206 Nm or 151 lb.ft @ 1750 rpm | FWD | 5 speed Manual Transmission Relations1st Gear Ratio: 2nd Gear Ratio: 3rd Gear Ratio: 4th Gear Ratio: 5th Gear Ratio: Reverse Gear Ratio: Final Drive Ratio: |  | 7.4 L/100km38 mpg UK / 32 mpg US | 45 L 9.9 UK gallons 11.9 US gallons | 129 g/Km (Alfa Romeo) | 207 km/h or 129 Mph | 8.4 s |  | 3 | 251.1 cm or 98.86 inches | 406.3 cm or 159.96 inches | 172.1 cm or 67.76 inches | 144.6 cm or 56.93 inches |  |  |  | 0 Kg or 0 lbs | - | Vented Discs (281 mm) | Discs (251 mm) | 195/55 R16 | 195/55 R16 |  |  | 1210 kg OR 2668 lbs | 9 kg/hp | 270--- L |  | Independent. McPherson struts. Coil springs. Anti-roll bar. | Semi-Independent. Torsion bar. |  |  |  | 5 |  |  |  | 5.6 L/100km 50 mpg UK / 42 mpg US | 4.5 L/100km63 mpg UK / 52 mpg US | 803 Km or 499 miles | Alfa Romeo MiTo 1.4 Turbo MultiAir 135HP DistinctiveEuro NCAP Safety Rating Adult:Pedestrian:Child:5 of 52 of 53 of 5 Tested on: 2008 |  | Petrol
95 | https://www.ultimatespecs.com/car-specs/Alfa-Romeo/11700/Alfa-Romeo-MiTo-14-Turbo-MultiAir-135HP-Distinctive.html | Alfa Romeo | MiTo | MiTo 1.4 Turbo MultiAir 135HP Distinctive | 2010 | Inline 4 | - | Petrol |  |  |  | Transverse | 1368 cm3 or 83.5 cu-in | 72 x 84 mm2.83 x 3.31 inches | 16 Valves | Turbo + Intercooler | 9.8 | 135 PS or 133 bhp or 99 kW @ 5000 rpm | 230 Nm or 169 lb.ft @ 1750 rpm | FWD | 5 speed Manual Transmission Relations1st Gear Ratio: 2nd Gear Ratio: 3rd Gear Ratio: 4th Gear Ratio: 5th Gear Ratio: Reverse Gear Ratio: Final Drive Ratio: |  | 7.4 L/100km38 mpg UK / 32 mpg US | 45 L 9.9 UK gallons 11.9 US gallons | 129 g/Km (Alfa Romeo) | 207 km/h or 129 Mph | 8.4 s |  | 3 | 251.1 cm or 98.86 inches | 406.3 cm or 159.96 inches | 172.1 cm or 67.76 inches | 144.6 cm or 56.93 inches |  |  |  | 0 Kg or 0 lbs | - | Vented Discs (281 mm) | Discs (251 mm) | 195/55 R16 | 195/55 R16 |  |  | 1210 kg OR 2668 lbs | 9 kg/hp | - L |  | Independent. McPherson struts. Coil springs. Anti-roll bar. | Semi-Independent. Torsion bar. |  |  |  | 5 |  |  |  | 5.6 L/100km 50 mpg UK / 42 mpg US | 4.5 L/100km63 mpg UK / 52 mpg US | 803 Km or 499 miles | Alfa Romeo MiTo 1.4 Turbo MultiAir 135HP DistinctiveEuro NCAP Safety Rating Adult:Pedestrian:Child:5 of 52 of 53 of 5 Tested on: 2008
96 | https://www.ultimatespecs.com/car-specs/Alfa-Romeo/116462/Alfa-Romeo-MiTo-14-Turbo-MultiAir-140HP-Urban.html | Alfa Romeo | MiTo | MiTo 1.4 Turbo MultiAir 140HP Urban | 2019 | Inline 4 | - | Petrol | Multipoint Injection |  |  |  | 1368 cm3 or 83.5 cu-in | 72.0 x 84.0 mm2.83 x 3.31 inches | 16 Valves | Turbo Intercooler | 9.8 | 140 PS or 138 bhp or 103 kW @ 5500 rpm | 230 Nm or 169 lb.ft @ 1750 rpm | FWD | 6 speed Dualclutch Automatic Transmission Relations1st Gear Ratio: 3.902nd Gear Ratio: 2.273rd Gear Ratio: 1.524th Gear Ratio: 1.125th Gear Ratio: 0.926th Gear Ratio: 0.77Reverse Gear Ratio: 4.00Final Drive Ratio: 4.12 |  | 7.0 L/100km40 mpg UK / 34 mpg US | 45 L 9.9 UK gallons 11.9 US gallons | 124 g/Km (Alfa Romeo) | 209 km/h or 130 Mph | 8.1 s | Hatchback | 3 | 251.1 cm or 98.86 inches | 406.3 cm or 159.96 inches | 172 cm or 67.72 inches | 145.3 cm or 57.2 inches | 147.7 cm or 58.15 inches | 147.5 cm or 58.07 inches |  | 500 Kg or 1102.31 lbs | - | Vented Discs ( 281 mm) | Discs ( 251 mm) | 215/45 R17 | 215/45 R17 |  |  | 1145 kg OR 2524 lbs | 8.2 kg/hp | 270-950 L |  | Independent McPherson. Coil Springs. Anti-roll bar. | Semi-independent. Coil Springs. Anti-roll bar. |  |  |  | 4-5 | 11.3 m / 37.1 feet |  |  | 5.4 L/100km 52 mpg UK / 44 mpg US | 4.4 L/100km64 mpg UK / 53 mpg US | 833 Km or 518 miles | Alfa Romeo MiTo 1.4 Turbo MultiAir 140HP UrbanEuro NCAP Safety Rating Adult:Pedestrian:Child:5 of 52 of 53 of 5 Tested on: 2008
97 | https://www.ultimatespecs.com/car-specs/Alfa-Romeo/8318/Alfa-Romeo-MiTo-14-Turbo-MultiAir-170HP-Quadrifoglio-Verde.html | Alfa Romeo | MiTo | MiTo 1.4 Turbo MultiAir 170HP Quadrifoglio Verde | 2009 | Inline 4 | - | Petrol |  |  |  | Transverse | 1368 cm3 or 83.5 cu-in | 72 x 84 mm2.83 x 3.31 inches | 16 Valves | Turbo + Intercooler | 9.8 | 170 PS or 168 bhp or 125 kW @ 5500 rpm | 230 Nm or 169 lb.ft @ 2500 rpm | FWD | 6 speed Manual Transmission Relations1st Gear Ratio: 2nd Gear Ratio: 3rd Gear Ratio: 4th Gear Ratio: 5th Gear Ratio: 6th Gear Ratio: Reverse Gear Ratio: Final Drive Ratio: |  | 8.1 L/100km35 mpg UK / 29 mpg US | 45 L 9.9 UK gallons 11.9 US gallons | 139 g/Km (Alfa Romeo) | 218 km/h or 135 Mph | 7.6 s |  | 3 | 251.1 cm or 98.86 inches | 406.3 cm or 159.96 inches | 172.1 cm or 67.76 inches | 144.6 cm or 56.93 inches |  |  |  | 0 Kg or 0 lbs | - | Vented Discs (305 mm) | Discs (251 mm) | 215/45 R17 | 215/45 R17 |  |  | 1220 kg OR 2690 lbs | 7.2 kg/hp | 270--- L |  | Independent. McPherson struts. Coil springs. Anti-roll bar. | Semi-Independent. Torsion bar. |  |  |  | 5 |  |  |  | 6 L/100km 47 mpg UK / 39 mpg US | 4.8 L/100km59 mpg UK / 49 mpg US | 750 Km or 466 miles | Alfa Romeo MiTo 1.4 Turbo MultiAir 170HP Quadrifoglio VerdeEuro NCAP Safety Rating Adult:Pedestrian:Child:5 of 52 of 53 of 5 Tested on: 2008
98 | https://www.ultimatespecs.com/car-specs/Alfa-Romeo/11701/Alfa-Romeo-MiTo-14-Turbo-MultiAir-170HP-Quadrifoglio-Verde.html | Alfa Romeo | MiTo | MiTo 1.4 Turbo MultiAir 170HP Quadrifoglio Verde | 2010 | Inline 4 | - | Petrol |  |  |  | Transverse | 1368 cm3 or 83.5 cu-in | 72 x 84 mm2.83 x 3.31 inches | 16 Valves | Turbo + Intercooler | 9.8 | 170 PS or 168 bhp or 125 kW @ 5500 rpm | 250 Nm or 184 lb.ft @ 2500 rpm | FWD | 6 speed Manual Transmission Relations1st Gear Ratio: 2nd Gear Ratio: 3rd Gear Ratio: 4th Gear Ratio: 5th Gear Ratio: 6th Gear Ratio: Reverse Gear Ratio: Final Drive Ratio: |  | 8.1 L/100km35 mpg UK / 29 mpg US | 45 L 9.9 UK gallons 11.9 US gallons | 139 g/Km (Alfa Romeo) | 218 km/h or 135 Mph | 7.6 s |  | 3 | 251.1 cm or 98.86 inches | 406.3 cm or 159.96 inches | 172.1 cm or 67.76 inches | 144.6 cm or 56.93 inches |  |  |  | 0 Kg or 0 lbs | - | Vented Discs (305 mm) | Discs (251 mm) | 215/45 R17 | 215/45 R17 |  |  | 1220 kg OR 2690 lbs | 7.2 kg/hp | - L |  | Independent. McPherson struts. Coil springs. Anti-roll bar. | Semi-Independent. Torsion bar. |  |  |  | 5 |  |  |  | 6 L/100km 47 mpg UK / 39 mpg US | 4.8 L/100km59 mpg UK / 49 mpg US | 750 Km or 466 miles | Alfa Romeo MiTo 1.4 Turbo MultiAir 170HP Quadrifoglio VerdeEuro NCAP Safety Rating Adult:Pedestrian:Child:5 of 52 of 53 of 5 Tested on: 2008
99 | https://www.ultimatespecs.com/car-specs/Alfa-Romeo/11985/Alfa-Romeo-MiTo-14-Turbo-MultiAir-TCT-135HP-Distinctive.html | Alfa Romeo | MiTo | MiTo 1.4 Turbo MultiAir TCT 135HP Distinctive | 2010 | Inline 4 | - | Petrol |  |  |  | Transverse | 1368 cm3 or 83.5 cu-in | 72 x 84 mm2.83 x 3.31 inches | 16 Valves | Turbo + Intercooler | 9.8 | 135 PS or 133 bhp or 99 kW @ 5000 rpm | 230 Nm or 169 lb.ft @ 1750 rpm | FWD | 6 speed Automatic Transmission Relations1st Gear Ratio: 2nd Gear Ratio: 3rd Gear Ratio: 4th Gear Ratio: 5th Gear Ratio: 6th Gear Ratio: Reverse Gear Ratio: Final Drive Ratio: |  | 7.1 L/100km40 mpg UK / 33 mpg US | 45 L 9.9 UK gallons 11.9 US gallons | 126 g/Km (Alfa Romeo) | 207 km/h or 129 Mph | 8.2 s |  | 3 | 251.1 cm or 98.86 inches | 406.3 cm or 159.96 inches | 172.1 cm or 67.76 inches | 144.6 cm or 56.93 inches |  |  |  | 0 Kg or 0 lbs | - | Vented Discs (281 mm) | Discs (251 mm) | 195/55 R16 | 195/55 R16 |  |  | 1210 kg OR 2668 lbs | 9 kg/hp | - L |  | Independent. McPherson struts. Coil springs. Anti-roll bar. | Semi-Independent. Torsion bar. |  |  |  | 5 |  |  |  | 5.5 L/100km 51 mpg UK / 43 mpg US | 4.5 L/100km63 mpg UK / 52 mpg US | 818 Km or 508 miles | Alfa Romeo MiTo 1.4 Turbo MultiAir TCT 135HP DistinctiveEuro NCAP Safety Rating Adult:Pedestrian:Child:5 of 52 of 53 of 5 Tested on: 2008
100 | https://www.ultimatespecs.com/car-specs/Alfa-Romeo/35016/Alfa-Romeo-MiTo-14-Turbo-RIAR.html | Alfa Romeo | MiTo | MiTo 1.4 Turbo RIAR | 2009 | Inline 4 | - | Petrol | EFI | Wet sump | Water | Transverse | 1368 cm3 or 83.5 cu-in | 72.00 x 84.00 mm2.83 x 3.31 inches | 16 Valves | Turbo | 9.80 | 155 PS or 153 bhp or 114 kW @ 5500 rpm | 230.0 Nm or 169 lb.ft @ 5500 rpm | FWD | 6 speed Manual Transmission Relations1st Gear Ratio: -2nd Gear Ratio: -3rd Gear Ratio: -4th Gear Ratio: -5th Gear Ratio: -6th Gear Ratio: -Reverse Gear Ratio: -Final Drive Ratio: |  |  | 45 L 9.9 UK gallons 11.9 US gallons |  | 215 km/h or 134 Mph | 8.00 s | Hatchback | 3 | 251.1 cm or 98.86 inches | 406.3 cm or 159.96 inches | 172 cm or 67.72 inches | 144.6 cm or 56.93 inches |  |  |  | 0 Kg or 0 lbs | 0.290 | Vented Discs (- mm) | Discs (- mm) | 215/45 R17 | 215/45 R17 |  |  | - kg OR - lbs |  | - L | Rack and pinion. PAS - | McPherson struts. | - | [10 empty] | Alfa Romeo MiTo 1.4 Turbo RIAREuro NCAP Safety Rating Adult:Pedestrian:Child:5 of 52 of 53 of 5 Tested on: 2008 |  |  | 46
101 | https://www.ultimatespecs.com/car-specs/Alfa-Romeo/41072/Alfa-Romeo-MiTo--13-JTDm-95HP-S-S.html | Alfa Romeo | MiTo | MiTo 1.3 JTDm 95HP S&S | 2008 | Inline 4 | - | Diesel | Direct Injection. |  |  | Transverse | 1248 cm3 or 76.2 cu-in | 69.6 x 82.0 mm2.72 x 3.23 inches | 16 Valves | Turbo (TGV) + Intercooler | 17 | 95 PS or 94 bhp or 70 kW @ 4000 rpm | 200 Nm or 147 lb.ft @ 1500 rpm | FWD | 5 speed Manual Transmission Relations1st Gear Ratio: 2nd Gear Ratio: 3rd Gear Ratio: 4th Gear Ratio: 5th Gear Ratio: Reverse Gear Ratio: Final Drive Ratio: - |  | 5.5 L/100km51 mpg UK / 43 mpg US | 45 L 9.9 UK gallons 11.9 US gallons | 112 g/Km (Alfa Romeo) | 180 km/h or 112 Mph | 11.6 s | Turismo | 3 | 251.1 cm or 98.86 inches | 406.3 cm or 159.96 inches | 172.1 cm or 67.76 inches | 144.6 cm or 56.93 inches | 148.3 cm or 58.39 inches | 147.5 cm or 58.07 inches |  | 0 Kg or 0 lbs | 0.29 | Vented Discs (281 mm) | Discs (251 mm) | 195/55 R16 | 195/55 R16 |  |  | 1225 kg OR 2701 lbs | 12.9 kg/hp | 270 L | Rack and pinion Electric | McPherson struts. Coil springs. | Torsion bar. |  |  | Front | 4 |  |  |  | 4.3 L/100km 66 mpg UK / 55 mpg US | 3.6 L/100km78 mpg UK / 65 mpg US | 1046 Km or 650 miles | Alfa Romeo MiTo 1.3 JTDm 95HP S&SEuro NCAP Safety Rating Adult:Pedestrian:Child:5 of 52 of 53 of 5 Tested on: 2008
102 | https://www.ultimatespecs.com/car-specs/Alfa-Romeo/62433/Alfa-Romeo-MiTo--13-JTDm-95HP-S-S.html | Alfa Romeo | MiTo | MiTo 1.3 JTDm 95HP S&S | 2012 | Inline 4 | - | Diesel | Direct Injection. |  |  | Transverse | 1248 cm3 or 76.2 cu-in | 69.6 x 82.0 mm2.72 x 3.23 inches | 16 Valves | Turbo (TGV) + Intercooler | 16,8 | 95 PS or 94 bhp or 70 kW @ 4000 rpm | 200 Nm or 147 lb.ft @ 1500 rpm | FWD | 5 speed Manual Transmission Relations1st Gear Ratio: 2nd Gear Ratio: 3rd Gear Ratio: 4th Gear Ratio: 5th Gear Ratio: Reverse Gear Ratio: Final Drive Ratio: - |  | 5.5 L/100km51 mpg UK / 43 mpg US | 45 L 9.9 UK gallons 11.9 US gallons | 112 g/Km (Alfa Romeo) | 180 km/h or 112 Mph | 11.6 s | Turismo | 3 | 251.1 cm or 98.86 inches | 406.3 cm or 159.96 inches | 172.1 cm or 67.76 inches | 144.6 cm or 56.93 inches | 148.3 cm or 58.39 inches | 147.5 cm or 58.07 inches |  | 0 Kg or 0 lbs | 0.29 | Vented Discs (281 mm) | Discs (251 mm) | 195/55 R16 | 195/55 R16 |  |  | 1225 kg OR 2701 lbs | 12.9 kg/hp | 270 L | Rack and pinion Electric | McPherson struts. Coil springs. | Torsion bar. |  |  | Front | 4 |  |  |  | 4.3 L/100km 66 mpg UK / 55 mpg US | 3.6 L/100km78 mpg UK / 65 mpg US | 1046 Km or 650 miles | Alfa Romeo MiTo 1.3 JTDm 95HP S&SEuro NCAP Safety Rating Adult:Pedestrian:Child:5 of 52 of 53 of 5 Tested on: 2008
103 | https://www.ultimatespecs.com/car-specs/Alfa-Romeo/41073/Alfa-Romeo-MiTo--13-JTDm-95HP-S-S-Distinctive.html | Alfa Romeo | MiTo | MiTo 1.3 JTDm 95HP S&S Distinctive | 2008 | Inline 4 | - | Diesel | Direct Injection. |  |  | Transverse | 1248 cm3 or 76.2 cu-in | 69.6 x 82.0 mm2.72 x 3.23 inches | 16 Valves | Turbo (TGV) + Intercooler | 17 | 95 PS or 94 bhp or 70 kW @ 4000 rpm | 200 Nm or 147 lb.ft @ 1500 rpm | FWD | 5 speed Manual Transmission Relations1st Gear Ratio: 2nd Gear Ratio: 3rd Gear Ratio: 4th Gear Ratio: 5th Gear Ratio: Reverse Gear Ratio: Final Drive Ratio: - |  | 5.5 L/100km51 mpg UK / 43 mpg US | 45 L 9.9 UK gallons 11.9 US gallons | 112 g/Km (Alfa Romeo) | 180 km/h or 112 Mph | 11.6 s | Turismo | 3 | 251.1 cm or 98.86 inches | 406.3 cm or 159.96 inches | 172.1 cm or 67.76 inches | 144.6 cm or 56.93 inches | 148.3 cm or 58.39 inches | 147.5 cm or 58.07 inches |  | 0 Kg or 0 lbs | 0.29 | Vented Discs (281 mm) | Discs (251 mm) | 195/55 R16 | 195/55 R16 |  |  | 1225 kg OR 2701 lbs | 12.9 kg/hp | 270 L | Rack and pinion Electric | McPherson struts. Coil springs. | Torsion bar. |  |  | Front | 4 |  |  |  | 4.3 L/100km 66 mpg UK / 55 mpg US | 3.6 L/100km78 mpg UK / 65 mpg US | 1046 Km or 650 miles | Alfa Romeo MiTo 1.3 JTDm 95HP S&S DistinctiveEuro NCAP Safety Rating Adult:Pedestrian:Child:5 of 52 of 53 of 5 Tested on: 2008
104 | https://www.ultimatespecs.com/car-specs/Alfa-Romeo/62438/Alfa-Romeo-MiTo--13-JTDm-95HP-S-S-Distinctive.html | Alfa Romeo | MiTo | MiTo 1.3 JTDm 95HP S&S Distinctive | 2012 | Inline 4 | - | Diesel | Direct Injection. |  |  | Transverse | 1248 cm3 or 76.2 cu-in | 69.6 x 82.0 mm2.72 x 3.23 inches | 16 Valves | Turbo (TGV) + Intercooler | 16,8 | 95 PS or 94 bhp or 70 kW @ 4000 rpm | 200 Nm or 147 lb.ft @ 1500 rpm | FWD | 5 speed Manual Transmission Relations1st Gear Ratio: 2nd Gear Ratio: 3rd Gear Ratio: 4th Gear Ratio: 5th Gear Ratio: Reverse Gear Ratio: Final Drive Ratio: - |  | 5.5 L/100km51 mpg UK / 43 mpg US | 45 L 9.9 UK gallons 11.9 US gallons | 112 g/Km (Alfa Romeo) | 180 km/h or 112 Mph | 11.6 s | Turismo |  | 251.1 cm or 98.86 inches | 406.3 cm or 159.96 inches | 172.1 cm or 67.76 inches | 144.6 cm or 56.93 inches | 148.3 cm or 58.39 inches | 147.5 cm or 58.07 inches |  | 0 Kg or 0 lbs | 0.29 | Vented Discs (281 mm) | Discs (251 mm) | 195/55 R16 | 195/55 R16 |  |  | 1225 kg OR 2701 lbs | 12.9 kg/hp | 270 L | Rack and pinion Electric | McPherson struts. Coil springs. | Torsion bar. |  |  | Front | 4 |  |  |  | 4.3 L/100km 66 mpg UK / 55 mpg US | 3.6 L/100km78 mpg UK / 65 mpg US | 1046 Km or 650 miles | Alfa Romeo MiTo 1.3 JTDm 95HP S&S DistinctiveEuro NCAP Safety Rating Adult:Pedestrian:Child:5 of 52 of 53 of 5 Tested on: 2008 |  |  |  | 3
105 | https://www.ultimatespecs.com/car-specs/Alfa-Romeo/26265/Alfa-Romeo-MiTo--16-JTDm-120HP-Distinctive.html | Alfa Romeo | MiTo | MiTo 1.6 JTDm 120HP Distinctive | 2008 | Inline 4 | - | Diesel | Direct Injection. | See oil information Alfa Romeo MiTo 1.6 JTDm 120HP DistinctiveOil Specifications - Engine oilAll Weather: 5W30 SyntheticOEM: FIAT 9.55535-S1API/ACEA: C2Engine oil capacity (with filter): 4.6 L | - Alfa Romeo MiTo 1.6 JTDm 120HP Distinctive Engine CoolantEngine coolant type: Engine coolant capacity: 0 L | Transverse | 1598 cm3 or 97.5 cu-in | 79.5 x 80.5 mm3.11 x 3.15 inches | 16 Valves | Turbo (TGV) + Intercooler | 17 | 120 PS or 118 bhp or 88 kW @ 3750 rpm | 320 Nm or 236 lb.ft @ 1750 rpm | FWD | 6 speed Manual Transmission Relations1st Gear Ratio: 2nd Gear Ratio: 3rd Gear Ratio: 4th Gear Ratio: 5th Gear Ratio: 6th Gear Ratio: Reverse Gear Ratio: Final Drive Ratio: -Gearbox oilGearbox oil type: Gearbox oil capacity: L |  | 5.3 L/100km53 mpg UK / 44 mpg US | 45 L 9.9 UK gallons 11.9 US gallons | 114 g/Km (Alfa Romeo) | 198 km/h or 123 Mph | 9.9 s | Turismo | 3 | 251.1 cm or 98.86 inches | 406.3 cm or 159.96 inches | 172.1 cm or 67.76 inches | 144.6 cm or 56.93 inches | 148.3 cm or 58.39 inches | 147.5 cm or 58.07 inches |  | 0 Kg or 0 lbs | 0.29 | Vented Discs (281 mm) | Discs (251 mm) | 195/55 R16 | 195/55 R16 |  |  | 1280 kg OR 2822 lbs | 10.7 kg/hp | 270 L | Rack and pinion Electric | McPherson struts. Coil springs. | Torsion bar. |  |  | Front | 4 |  |  |  | 4.4 L/100km 64 mpg UK / 53 mpg US | 3.8 L/100km74 mpg UK / 62 mpg US | 1022 Km or 635 miles | Alfa Romeo MiTo 1.6 JTDm 120HP DistinctiveEuro NCAP Safety Rating Adult:Pedestrian:Child:5 of 52 of 53 of 5 Tested on: 2008
106 | https://www.ultimatespecs.com/car-specs/Alfa-Romeo/41074/Alfa-Romeo-MiTo--16-JTDm-120HP-S-S-Distinctive.html | Alfa Romeo | MiTo | MiTo 1.6 JTDm 120HP S&S Distinctive | 2008 | Inline 4 | - | Diesel | Direct Injection. | See oil information Alfa Romeo MiTo 1.6 JTDm 120HP S&S DistinctiveOil Specifications - Engine oilAll Weather: 5W30 SyntheticOEM: FIAT 9.55535-S1API/ACEA: C2Engine oil capacity (with filter): 4.6 L | - Alfa Romeo MiTo 1.6 JTDm 120HP S&S Distinctive Engine CoolantEngine coolant type: Engine coolant capacity: 0 L | Transverse | 1598 cm3 or 97.5 cu-in | 79.5 x 80.5 mm3.11 x 3.15 inches | 16 Valves | Turbo (TGV) + Intercooler | 17 | 120 PS or 118 bhp or 88 kW @ 3750 rpm | 320 Nm or 236 lb.ft @ 1750 rpm | FWD | 6 speed Manual Transmission Relations1st Gear Ratio: 2nd Gear Ratio: 3rd Gear Ratio: 4th Gear Ratio: 5th Gear Ratio: 6th Gear Ratio: Reverse Gear Ratio: Final Drive Ratio: -Gearbox oilGearbox oil type: Gearbox oil capacity: L |  | 5.3 L/100km53 mpg UK / 44 mpg US | 45 L 9.9 UK gallons 11.9 US gallons | 114 g/Km (Alfa Romeo) | 198 km/h or 123 Mph | 9.9 s | Turismo | 3 | 251.1 cm or 98.86 inches | 406.3 cm or 159.96 inches | 172.1 cm or 67.76 inches | 144.6 cm or 56.93 inches | 148.3 cm or 58.39 inches | 147.5 cm or 58.07 inches |  | 0 Kg or 0 lbs | 0.29 | Vented Discs (281 mm) | Discs (251 mm) | 195/55 R16 | 195/55 R16 |  |  | 1280 kg OR 2822 lbs | 10.7 kg/hp | 270 L | Rack and pinion Electric | McPherson struts. Coil springs. | Torsion bar. |  |  | Front | 4 |  |  |  | 4.4 L/100km 64 mpg UK / 53 mpg US | 3.8 L/100km74 mpg UK / 62 mpg US | 1022 Km or 635 miles | Alfa Romeo MiTo 1.6 JTDm 120HP S&S DistinctiveEuro NCAP Safety Rating Adult:Pedestrian:Child:5 of 52 of 53 of 5 Tested on: 2008
107 | https://www.ultimatespecs.com/car-specs/Alfa-Romeo/62442/Alfa-Romeo-MiTo--16-JTDm-120HP-S-S-Distinctive.html | Alfa Romeo | MiTo | MiTo 1.6 JTDm 120HP S&S Distinctive | 2012 | Inline 4 | - | Diesel | Direct Injection. | See oil information Alfa Romeo MiTo 1.6 JTDm 120HP S&S DistinctiveOil Specifications - Engine oilAll Weather: 5W30 SyntheticOEM: FIAT 9.55535-S1API/ACEA: C2Engine oil capacity (with filter): 4.6 L | - Alfa Romeo MiTo 1.6 JTDm 120HP S&S Distinctive Engine CoolantEngine coolant type: Engine coolant capacity: 0 L | Transverse | 1598 cm3 or 97.5 cu-in | 79.5 x 80.5 mm3.11 x 3.15 inches | 16 Valves | Turbo (TGV) + Intercooler | 16,5 | 120 PS or 118 bhp or 88 kW @ 3750 rpm | 320 Nm or 236 lb.ft @ 1750 rpm | FWD | 6 speed Manual Transmission Relations1st Gear Ratio: 2nd Gear Ratio: 3rd Gear Ratio: 4th Gear Ratio: 5th Gear Ratio: 6th Gear Ratio: Reverse Gear Ratio: Final Drive Ratio: -Gearbox oilGearbox oil type: Gearbox oil capacity: L |  | 5.9 L/100km48 mpg UK / 40 mpg US | 45 L 9.9 UK gallons 11.9 US gallons | 114 g/Km (Alfa Romeo) | 198 km/h or 123 Mph | 9.9 s | Turismo | 3 | 251.1 cm or 98.86 inches | 406.3 cm or 159.96 inches | 172.1 cm or 67.76 inches | 144.6 cm or 56.93 inches | 148.3 cm or 58.39 inches | 147.5 cm or 58.07 inches |  | 0 Kg or 0 lbs | 0.29 | Vented Discs (281 mm) | Discs (251 mm) | 195/55 R16 | 195/55 R16 |  |  | 1280 kg OR 2822 lbs | 10.7 kg/hp | 270 L | Rack and pinion Electric | McPherson struts. Coil springs. | Torsion bar. |  |  | Front | 4 |  |  |  | 4.8 L/100km 59 mpg UK / 49 mpg US | 4.1 L/100km69 mpg UK / 57 mpg US | 937 Km or 582 miles | Alfa Romeo MiTo 1.6 JTDm 120HP S&S DistinctiveEuro NCAP Safety Rating Adult:Pedestrian:Child:5 of 52 of 53 of 5 Tested on: 2008
108 | https://www.ultimatespecs.com/car-specs/Alfa-Romeo/116463/Alfa-Romeo-MiTo-13-80HP-JTDm-ECO-Urban.html | Alfa Romeo | MiTo | MiTo 1.3 80HP JTDm ECO Urban | 2019 | Inline 4 | - | Diesel | Common Rail |  |  |  | 1248 cm3 or 76.2 cu-in | 69.6 x 82.0 mm2.72 x 3.23 inches | 16 Valves | Turbo Intercooler | 16.8 | 80 PS or 79 bhp or 59 kW @ 3500 rpm | 200 Nm or 147 lb.ft @ 1500 rpm | FWD | 5 speed Manual Transmission Relations1st Gear Ratio: 4.272nd Gear Ratio: 2.243rd Gear Ratio: 1.444th Gear Ratio: 1.035th Gear Ratio: 0.77Reverse Gear Ratio: 4.00Final Drive Ratio: 3.05 |  | 4.3 L/100km66 mpg UK / 55 mpg US | 45 L 9.9 UK gallons 11.9 US gallons | 85 g/Km (Alfa Romeo) | 178 km/h or 111 Mph | 12.5 s | Hatchback | 3 | 251.1 cm or 98.86 inches | 406.3 cm or 159.96 inches | 172 cm or 67.72 inches | 145.3 cm or 57.2 inches | 147.7 cm or 58.15 inches | 147.5 cm or 58.07 inches |  | 500 Kg or 1102.31 lbs | - | Vented Discs ( 281 mm) | Discs ( 251 mm) | 215/45 R17 | 215/45 R17 |  |  | 1125 kg OR 2480 lbs | 14.1 kg/hp | 270-950 L |  | Independent McPherson. Coil Springs. Anti-roll bar. | Semi-independent. Coil Springs. Anti-roll bar. |  |  |  | 4-5 | 11.3 m / 37.1 feet |  |  | 3.4 L/100km 83 mpg UK / 69 mpg US | 2.8 L/100km101 mpg UK / 84 mpg US | 1323 Km or 822 miles | Alfa Romeo MiTo 1.3 80HP JTDm ECO UrbanEuro NCAP Safety Rating Adult:Pedestrian:Child:5 of 52 of 53 of 5 Tested on: 2008
109 | https://www.ultimatespecs.com/car-specs/Alfa-Romeo/66804/Alfa-Romeo-MiTo-13-85HP-JTDm-Distinctive.html | Alfa Romeo | MiTo | MiTo 1.3 85HP JTDm Distinctive | 2013 | Inline 4 | - |  | Direct Injection. |  |  | Transverse | 1248 cm3 or 76.2 cu-in | 69.6 x 82.0 mm2.72 x 3.23 inches | 16 Valves | Turbo + Intercooler | 16,8 | 84 PS or 83 bhp or 62 kW @ 3500 rpm | 200 Nm or 147 lb.ft @ 1500 rpm | FWD | 5 speed Manual Transmission Relations1st Gear Ratio: 2nd Gear Ratio: 3rd Gear Ratio: 4th Gear Ratio: 5th Gear Ratio: Reverse Gear Ratio: Final Drive Ratio: - |  | 4.4 L/100km64 mpg UK / 53 mpg US | 45 L 9.9 UK gallons 11.9 US gallons | 90 g/Km (Alfa Romeo) | 174 km/h or 108 Mph | 12.9 s | Turismo | 3 | 251.1 cm or 98.86 inches | 406.3 cm or 159.96 inches | 172 cm or 67.72 inches | 144.6 cm or 56.93 inches | 148.3 cm or 58.39 inches | 147.5 cm or 58.07 inches |  | 0 Kg or 0 lbs | 0.29 | Vented Discs (281 mm) | Discs (251 mm) | 195/55 R16 | 195/55 R16 |  |  | 1225 kg OR 2701 lbs | 14.6 kg/hp | 270 L | Rack and pinion Electric | McPherson struts. Coil springs. | Coil springs. Torsion bar. |  |  | Front | 4 |  |  |  | 3.5 L/100km 81 mpg UK / 67 mpg US | 2.9 L/100km97 mpg UK / 81 mpg US | 1285 Km or 799 miles | Alfa Romeo MiTo 1.3 85HP JTDm DistinctiveEuro NCAP Safety Rating Adult:Pedestrian:Child:5 of 52 of 53 of 5 Tested on: 2008 |  | Diesel
110 | https://www.ultimatespecs.com/car-specs/Alfa-Romeo/66799/Alfa-Romeo-MiTo-13-85HP-JTDm-MiTo.html | Alfa Romeo | MiTo | MiTo 1.3 85HP JTDm MiTo | 2013 | Inline 4 | - | Diesel | Direct Injection. |  |  | Transverse | 1248 cm3 or 76.2 cu-in | 69.6 x 82.0 mm2.72 x 3.23 inches | 16 Valves | Turbo + Intercooler | 16,8 | 84 PS or 83 bhp or 62 kW @ 3500 rpm | 200 Nm or 147 lb.ft @ 1500 rpm | FWD | 5 speed Manual Transmission Relations1st Gear Ratio: 2nd Gear Ratio: 3rd Gear Ratio: 4th Gear Ratio: 5th Gear Ratio: Reverse Gear Ratio: Final Drive Ratio: - |  | 4.4 L/100km64 mpg UK / 53 mpg US | 45 L 9.9 UK gallons 11.9 US gallons | 90 g/Km (Alfa Romeo) | 174 km/h or 108 Mph | 12.9 s | Turismo | 3 | 251.1 cm or 98.86 inches | 406.3 cm or 159.96 inches | 172 cm or 67.72 inches | 144.6 cm or 56.93 inches | 148.3 cm or 58.39 inches | 147.5 cm or 58.07 inches |  | 0 Kg or 0 lbs | 0.29 | Vented Discs (281 mm) | Discs (251 mm) | 185/65 R15 | 185/65 R15 |  |  | 1225 kg OR 2701 lbs | 14.6 kg/hp | 270 L | Rack and pinion Electric | McPherson struts. Coil springs. | Coil springs. Torsion bar. |  |  | Front | 4 |  |  |  | 3.5 L/100km 81 mpg UK / 67 mpg US | 2.9 L/100km97 mpg UK / 81 mpg US | 1285 Km or 799 miles | Alfa Romeo MiTo 1.3 85HP JTDm MiToEuro NCAP Safety Rating Adult:Pedestrian:Child:5 of 52 of 53 of 5 Tested on: 2008
111 | https://www.ultimatespecs.com/car-specs/Alfa-Romeo/66807/Alfa-Romeo-MiTo-13-85HP-JTDm-SBK.html | Alfa Romeo | MiTo | MiTo 1.3 85HP JTDm SBK | 2013 | Inline 4 | - | Diesel | Direct Injection. |  |  | Transverse | 1248 cm3 or 76.2 cu-in | 69.6 x 82.0 mm2.72 x 3.23 inches | 16 Valves | Turbo + Intercooler | 16,8 | 84 PS or 83 bhp or 62 kW @ 3500 rpm | 200 Nm or 147 lb.ft @ 1500 rpm | FWD | 5 speed Manual Transmission Relations1st Gear Ratio: 2nd Gear Ratio: 3rd Gear Ratio: 4th Gear Ratio: 5th Gear Ratio: Reverse Gear Ratio: Final Drive Ratio: - |  | 4.4 L/100km64 mpg UK / 53 mpg US | 45 L 9.9 UK gallons 11.9 US gallons | 90 g/Km (Alfa Romeo) | 174 km/h or 108 Mph | 12.9 s | Turismo | 3 | 251.1 cm or 98.86 inches | 406.3 cm or 159.96 inches | 172 cm or 67.72 inches | 144.6 cm or 56.93 inches | 148.3 cm or 58.39 inches | 147.5 cm or 58.07 inches |  | 0 Kg or 0 lbs | 0.29 | Vented Discs (281 mm) | Discs (251 mm) | 195/55 R16 | 195/55 R16 |  |  | 1225 kg OR 2701 lbs | 14.6 kg/hp | 270 L | Rack and pinion Electric | McPherson struts. Coil springs. | Coil springs. Torsion bar. |  |  | Front | 4 |  |  |  | 3.5 L/100km 81 mpg UK / 67 mpg US | 2.9 L/100km97 mpg UK / 81 mpg US | 1285 Km or 799 miles | Alfa Romeo MiTo 1.3 85HP JTDm SBKEuro NCAP Safety Rating Adult:Pedestrian:Child:5 of 52 of 53 of 5 Tested on: 2008
112 | https://www.ultimatespecs.com/car-specs/Alfa-Romeo/35017/Alfa-Romeo-MiTo-13-JTDm.html | Alfa Romeo | MiTo | MiTo 1.3 JTDm | 2008 | Inline 4 | - | Diesel | common rail direct diesel injection | Wet sump | Water | Transverse | 1262 cm3 or 77 cu-in | 70.00 x 82.00 mm2.76 x 3.23 inches | 16 Valves | Turbo | 17.60 | 90 PS or 89 bhp or 66 kW @ 4000 rpm | 200.0 Nm or 147 lb.ft @ 4000 rpm | FWD | 6 speed Manual Transmission Relations1st Gear Ratio: -2nd Gear Ratio: -3rd Gear Ratio: -4th Gear Ratio: -5th Gear Ratio: -6th Gear Ratio: -Reverse Gear Ratio: -Final Drive Ratio: 4.13 |  | 5.9 L/100km48 mpg UK / 40 mpg US | 45 L 9.9 UK gallons 11.9 US gallons | 119.0 g/Km (Alfa Romeo) | 178 km/h or 111 Mph | 11.80 s | Hatchback | 3 | 251.1 cm or 98.86 inches | 406.3 cm or 159.96 inches | 172 cm or 67.72 inches | 144.6 cm or 56.93 inches | 148.3 cm or 58.39 inches | 147.5 cm or 58.07 inches |  | 0 Kg or 0 lbs | 0.290 | Vented Discs (281 mm) | Discs (251 mm) | 195/55 R16 | 195/55 R16 |  |  | 1150 kg OR 2535 lbs | 12.8 kg/hp | - L | Rack and pinion. PAS - | McPherson struts. | - | [7 empty] | 4.5 L/100km 63 mpg UK / 52 mpg US | 3.9 L/100km72 mpg UK / 60 mpg US | 1000 Km or 622 miles | Alfa Romeo MiTo 1.3 JTDmEuro NCAP Safety Rating Adult:Pedestrian:Child:5 of 52 of 53 of 5 Tested on: 2008
113 | https://www.ultimatespecs.com/car-specs/Alfa-Romeo/70471/Alfa-Romeo-MiTo-13-JTDm-85HP-S-S-Junior.html | Alfa Romeo | MiTo | MiTo 1.3 JTDm 85HP S&S Junior | 2014 | Inline 4 | - | Diesel | Direct Injection. |  |  | Transverse | 1248 cm3 or 76.2 cu-in | 69.6 x 82.0 mm2.72 x 3.23 inches | 16 Valves | Turbo + Intercooler | 16,8 | 84 PS or 83 bhp or 62 kW @ 3500 rpm | 200 Nm or 147 lb.ft @ 1500 rpm | FWD | 5 speed Manual Transmission Relations1st Gear Ratio: 8.62nd Gear Ratio: 16.53rd Gear Ratio: 25.64th Gear Ratio: 36.05th Gear Ratio: 48.3Reverse Gear Ratio: 9.9Final Drive Ratio: - |  | 4.4 L/100km64 mpg UK / 53 mpg US | 45 L 9.9 UK gallons 11.9 US gallons | 90 g/Km (Alfa Romeo) | 174 km/h or 108 Mph | 12.9 s | Turismo | 3 | 251.1 cm or 98.86 inches | 406.3 cm or 159.96 inches | 172 cm or 67.72 inches | 144.6 cm or 56.93 inches | 148.3 cm or 58.39 inches | 147.5 cm or 58.07 inches |  | 0 Kg or 0 lbs | - | Vented Discs (281 mm) | Discs (251 mm) | 215/45 R17 | 215/45 R17 |  |  | 1225 kg OR 2701 lbs | 14.6 kg/hp | 270 L | Rack and pinion Electric | McPherson struts. Coil springs. | Coil springs. Torsion bar. |  |  | Front | 4 |  |  |  | 3.5 L/100km 81 mpg UK / 67 mpg US | 2.9 L/100km97 mpg UK / 81 mpg US | 1285 Km or 799 miles | Alfa Romeo MiTo 1.3 JTDm 85HP S&S JuniorEuro NCAP Safety Rating Adult:Pedestrian:Child:5 of 52 of 53 of 5 Tested on: 2008
114 | https://www.ultimatespecs.com/car-specs/Alfa-Romeo/9543/Alfa-Romeo-MiTo-13-JTDm-90HP-Junior.html | Alfa Romeo | MiTo | MiTo 1.3 JTDm 90HP Junior | 2008 | Inline 4 | - | Diesel |  |  |  | Transverse | 1248 cm3 or 76.2 cu-in | 69.6 x 82 mm2.72 x 3.23 inches | 16 Valves | Turbo (TGV) + Intercooler | 17.6 | 90 PS or 89 bhp or 66 kW @ 4000 rpm | 200 Nm or 147 lb.ft @ 2000 rpm | FWD | 6 speed Manual Transmission Relations1st Gear Ratio: 2nd Gear Ratio: 3rd Gear Ratio: 4th Gear Ratio: 5th Gear Ratio: 6th Gear Ratio: Reverse Gear Ratio: Final Drive Ratio: |  | 5.9 L/100km48 mpg UK / 40 mpg US | 45 L 9.9 UK gallons 11.9 US gallons | 119 g/Km (Alfa Romeo) | 178 km/h or 111 Mph | 11.8 s |  | 3 | 251.1 cm or 98.86 inches | 406.3 cm or 159.96 inches | 172.1 cm or 67.76 inches | 144.6 cm or 56.93 inches |  |  |  | 0 Kg or 0 lbs | 0.29 | Vented Discs (281 mm) | Discs (251 mm) | 195/55 R16 | 195/55 R16 |  |  | 1225 kg OR 2701 lbs | 13.6 kg/hp | 270--- L |  | Independent. McPherson struts. Coil springs. Anti-roll bar. | Semi-Independent. Torsion bar. |  |  |  | 5 |  |  |  | 4.5 L/100km 63 mpg UK / 52 mpg US | 3.9 L/100km72 mpg UK / 60 mpg US | 1000 Km or 622 miles | Alfa Romeo MiTo 1.3 JTDm 90HP JuniorEuro NCAP Safety Rating Adult:Pedestrian:Child:5 of 52 of 53 of 5 Tested on: 2008
115 | https://www.ultimatespecs.com/car-specs/Alfa-Romeo/11703/Alfa-Romeo-MiTo-13-JTDm-95HP-StartStop-Distinctive.html | Alfa Romeo | MiTo | MiTo 1.3 JTDm 95HP StartStop Distinctive | 2010 | Inline 4 | - | Diesel |  |  |  |  | 1248 cm3 or 76.2 cu-in | 69.6 x 82 mm2.72 x 3.23 inches | 16 Valves | Turbo (TGV) + Intercooler | 16.8 | 95 PS or 94 bhp or 70 kW @ 4000 rpm | 200 Nm or 147 lb.ft @ 1500 rpm | FWD | 5 speed Manual Transmission Relations1st Gear Ratio: 2nd Gear Ratio: 3rd Gear Ratio: 4th Gear Ratio: 5th Gear Ratio: Reverse Gear Ratio: Final Drive Ratio: |  | 5.5 L/100km51 mpg UK / 43 mpg US | 45 L 9.9 UK gallons 11.9 US gallons | 112 g/Km (Alfa Romeo) | 180 km/h or 112 Mph | 11.6 s |  | 3 | 251.1 cm or 98.86 inches | 406.3 cm or 159.96 inches | 172.1 cm or 67.76 inches | 144.6 cm or 56.93 inches |  |  |  | 0 Kg or 0 lbs | 0.29 | Vented Discs (281 mm) | Discs (251 mm) | 195/55 R16 | 195/55 R16 |  |  | 1225 kg OR 2701 lbs | 12.9 kg/hp | - L |  | Independent. McPherson struts. Coil springs. Anti-roll bar. | Semi-Independent. Torsion bar. |  |  |  | 5 |  |  |  | 4.3 L/100km 66 mpg UK / 55 mpg US | 3.6 L/100km78 mpg UK / 65 mpg US | 1046 Km or 650 miles | Alfa Romeo MiTo 1.3 JTDm 95HP StartStop DistinctiveEuro NCAP Safety Rating Adult:Pedestrian:Child:5 of 52 of 53 of 5 Tested on: 2008 |  |  |  |  | Transverse
116 | https://www.ultimatespecs.com/car-specs/Alfa-Romeo/10442/Alfa-Romeo-MiTo-13-JTDm-95HP-StartStop-Junior.html | Alfa Romeo | MiTo | MiTo 1.3 JTDm 95HP StartStop Junior | 2009 | Inline 4 | - | Diesel |  |  |  | Transverse | 1248 cm3 or 76.2 cu-in | 69.6 x 82 mm2.72 x 3.23 inches | 16 Valves | Turbo (TGV) + Intercooler | 16.8 | 95 PS or 94 bhp or 70 kW @ 4000 rpm | 200 Nm or 147 lb.ft @ 1500 rpm | FWD | 5 speed Manual Transmission Relations1st Gear Ratio: 2nd Gear Ratio: 3rd Gear Ratio: 4th Gear Ratio: 5th Gear Ratio: Reverse Gear Ratio: Final Drive Ratio: |  | 5.5 L/100km51 mpg UK / 43 mpg US | 45 L 9.9 UK gallons 11.9 US gallons | 112 g/Km (Alfa Romeo) | 180 km/h or 112 Mph | 11.6 s |  | 3 | 251.1 cm or 98.86 inches | 406.3 cm or 159.96 inches | 172.1 cm or 67.76 inches | 144.6 cm or 56.93 inches |  |  |  | 0 Kg or 0 lbs | 0.29 | Vented Discs (281 mm) | Discs (251 mm) | 195/55 R16 | 195/55 R16 |  |  | 1225 kg OR 2701 lbs | 12.9 kg/hp | 270--- L |  | Independent. McPherson struts. Coil springs. Anti-roll bar. | Semi-Independent. Torsion bar. |  |  |  | 5 |  |  |  | 4.3 L/100km 66 mpg UK / 55 mpg US | 3.6 L/100km78 mpg UK / 65 mpg US | 1046 Km or 650 miles | Alfa Romeo MiTo 1.3 JTDm 95HP StartStop JuniorEuro NCAP Safety Rating Adult:Pedestrian:Child:5 of 52 of 53 of 5 Tested on: 2008
117 | https://www.ultimatespecs.com/car-specs/Alfa-Romeo/11702/Alfa-Romeo-MiTo-13-JTDm-95HP-StartStop-Junior.html | Alfa Romeo | MiTo | MiTo 1.3 JTDm 95HP StartStop Junior | 2010 | Inline 4 | - | Diesel |  |  |  | Transverse | 1248 cm3 or 76.2 cu-in | 69.6 x 82 mm2.72 x 3.23 inches | 16 Valves | Turbo (TGV) + Intercooler | 16.8 | 95 PS or 94 bhp or 70 kW @ 4000 rpm | 200 Nm or 147 lb.ft @ 1500 rpm | FWD | 5 speed Manual Transmission Relations1st Gear Ratio: 2nd Gear Ratio: 3rd Gear Ratio: 4th Gear Ratio: 5th Gear Ratio: Reverse Gear Ratio: Final Drive Ratio: |  | 5.5 L/100km51 mpg UK / 43 mpg US | 45 L 9.9 UK gallons 11.9 US gallons | 112 g/Km (Alfa Romeo) | 180 km/h or 112 Mph | 11.6 s |  | 3 | 251.1 cm or 98.86 inches | 406.3 cm or 159.96 inches | 172.1 cm or 67.76 inches | 144.6 cm or 56.93 inches |  |  |  | 0 Kg or 0 lbs | 0.29 | Vented Discs (281 mm) | Discs (251 mm) | 195/55 R16 | 195/55 R16 |  |  | 1225 kg OR 2701 lbs | 12.9 kg/hp | - L |  | Independent. McPherson struts. Coil springs. Anti-roll bar. | Semi-Independent. Torsion bar. |  |  |  | 5 |  |  |  | 4.3 L/100km 66 mpg UK / 55 mpg US | 3.6 L/100km78 mpg UK / 65 mpg US | 1046 Km or 650 miles | Alfa Romeo MiTo 1.3 JTDm 95HP StartStop JuniorEuro NCAP Safety Rating Adult:Pedestrian:Child:5 of 52 of 53 of 5 Tested on: 2008
118 | https://www.ultimatespecs.com/car-specs/Alfa-Romeo/10443/Alfa-Romeo-MiTo-13-JTDm-StartStop-95HP-Distinctive.html | Alfa Romeo | MiTo | MiTo 1.3 JTDm StartStop 95HP Distinctive | 2009 | Inline 4 | - | Diesel |  |  |  | Transverse | 1248 cm3 or 76.2 cu-in | 69.6 x 82 mm2.72 x 3.23 inches | 16 Valves | Turbo (TGV) + Intercooler | 16.8 | 95 PS or 94 bhp or 70 kW @ 4000 rpm | 200 Nm or 147 lb.ft @ 1500 rpm | FWD | 5 speed Manual Transmission Relations1st Gear Ratio: 2nd Gear Ratio: 3rd Gear Ratio: 4th Gear Ratio: 5th Gear Ratio: Reverse Gear Ratio: Final Drive Ratio: |  | 5.5 L/100km51 mpg UK / 43 mpg US | 45 L 9.9 UK gallons 11.9 US gallons | 112 g/Km (Alfa Romeo) | 180 km/h or 112 Mph | 11.6 s |  | 3 | 251.1 cm or 98.86 inches | 406.3 cm or 159.96 inches | 172.1 cm or 67.76 inches | 144.6 cm or 56.93 inches |  |  |  | 0 Kg or 0 lbs | 0.29 | Vented Discs (281 mm) | Discs (251 mm) | 195/55 R16 | 195/55 R16 |  |  | 1225 kg OR 2701 lbs | 12.9 kg/hp | 270--- L |  | Independent. McPherson struts. Coil springs. Anti-roll bar. | Semi-Independent. Torsion bar. |  |  |  | 5 |  |  |  | 4.3 L/100km 66 mpg UK / 55 mpg US | 3.6 L/100km78 mpg UK / 65 mpg US | 1046 Km or 650 miles | Alfa Romeo MiTo 1.3 JTDm StartStop 95HP DistinctiveEuro NCAP Safety Rating Adult:Pedestrian:Child:5 of 52 of 53 of 5 Tested on: 2008
119 | https://www.ultimatespecs.com/car-specs/Alfa-Romeo/36878/Alfa-Romeo-MiTo-13-JTDm-2.html | Alfa Romeo | MiTo | MiTo 1.3 JTDm-2 | 2010 | Inline 4 | 199 B 1000 | Diesel | common rail direct diesel injection | Wet sump | Water | Transverse | 1248 cm3 or 76.2 cu-in | 69.60 x 82.00 mm2.72 x 3.23 inches | 16 Valves | Turbo | 16.80 | 95 PS or 94 bhp or 70 kW @ 4000 rpm | 200.0 Nm or 147 lb.ft @ 1500 rpm | FWD | 5 speed Manual Transmission Relations1st Gear Ratio: -2nd Gear Ratio: -3rd Gear Ratio: -4th Gear Ratio: -5th Gear Ratio: -Reverse Gear Ratio: -Final Drive Ratio: 3.56 |  | 5.5 L/100km51 mpg UK / 43 mpg US | 45 L 9.9 UK gallons 11.9 US gallons | 112.0 g/Km (Alfa Romeo) | 180 km/h or 112 Mph | 11.60 s | Hatchback | 3 | 251.1 cm or 98.86 inches | 406.3 cm or 159.96 inches | 172 cm or 67.72 inches | 144.6 cm or 56.93 inches | 148.3 cm or 58.39 inches | 147.5 cm or 58.07 inches |  | 0 Kg or 0 lbs | - | Vented Discs (281 mm) | Discs (251 mm) | 195/55 R16 | 195/55 R16 | 7" | 7" | 1225 kg OR 2701 lbs | 12.9 kg/hp | - L | Rack and pinion. PAS - | McPherson struts. | - | [7 empty] | 4.3 L/100km 66 mpg UK / 55 mpg US | 3.6 L/100km78 mpg UK / 65 mpg US | 1046 Km or 650 miles | Alfa Romeo MiTo 1.3 JTDm-2Euro NCAP Safety Rating Adult:Pedestrian:Child:5 of 52 of 53 of 5 Tested on: 2008
120 | https://www.ultimatespecs.com/car-specs/Alfa-Romeo/66811/Alfa-Romeo-MiTo-16-120HP-JTDm-Distinctive.html | Alfa Romeo | MiTo | MiTo 1.6 120HP JTDm Distinctive | 2013 | Inline 4 | - | Diesel | Direct Injection. |  |  | Transverse | 1598 cm3 or 97.5 cu-in | 79.5 x 80.5 mm3.11 x 3.15 inches | 16 Valves | Turbo (TGV) + Intercooler | 16,5 | 120 PS or 118 bhp or 88 kW @ 3750 rpm | 320 Nm or 236 lb.ft @ 1750 rpm | FWD | 6 speed Manual Transmission Relations1st Gear Ratio: 2nd Gear Ratio: 3rd Gear Ratio: 4th Gear Ratio: 5th Gear Ratio: 6th Gear Ratio: Reverse Gear Ratio: Final Drive Ratio: - |  | 5.3 L/100km53 mpg UK / 44 mpg US | 45 L 9.9 UK gallons 11.9 US gallons | 114 g/Km (Alfa Romeo) | 198 km/h or 123 Mph | 9.9 s | Turismo | 3 | 251.1 cm or 98.86 inches | 406.3 cm or 159.96 inches | 172 cm or 67.72 inches | 144.6 cm or 56.93 inches | 148.3 cm or 58.39 inches | 147.5 cm or 58.07 inches |  | 0 Kg or 0 lbs | 0.29 | Vented Discs (281 mm) | Discs (251 mm) | 195/55 R16 | 195/55 R16 |  |  | 1280 kg OR 2822 lbs | 10.7 kg/hp | 270 L | Rack and pinion Electric | McPherson struts. Coil springs. | Coil springs. Torsion bar. |  |  | Front | 4 |  |  |  | 4.4 L/100km 64 mpg UK / 53 mpg US | 3.8 L/100km74 mpg UK / 62 mpg US | 1022 Km or 635 miles | Alfa Romeo MiTo 1.6 120HP JTDm DistinctiveEuro NCAP Safety Rating Adult:Pedestrian:Child:5 of 52 of 53 of 5 Tested on: 2008
121 | https://www.ultimatespecs.com/car-specs/Alfa-Romeo/33836/Alfa-Romeo-MiTo-16-JTDm.html | Alfa Romeo | MiTo | MiTo 1.6 JTDm | 2008 | Inline 4 | 955 A 3000 | Diesel | common rail direct diesel injection | Wet sump Alfa Romeo MiTo 1.6 JTDmOil Specifications - Engine oilAll Weather: 5W30 SyntheticOEM: FIAT 9.55535-S1API/ACEA: C2Engine oil capacity (with filter): 4.6 L | Water Alfa Romeo MiTo 1.6 JTDm Engine CoolantEngine coolant type: Engine coolant capacity: 0 L | Transverse | 1598 cm3 or 97.5 cu-in | 79.50 x 80.50 mm3.11 x 3.15 inches | 16 Valves | Turbo | 16.50 | 120 PS or 118 bhp or 88 kW @ 3750 rpm | 320.0 Nm or 236 lb.ft @ 1750 rpm | FWD | 6 speed Manual Transmission Relations1st Gear Ratio: -2nd Gear Ratio: -3rd Gear Ratio: -4th Gear Ratio: -5th Gear Ratio: -6th Gear Ratio: -Reverse Gear Ratio: -Final Drive Ratio: 3.65Gearbox oilGearbox oil type: Gearbox oil capacity: L |  | 5.9 L/100km48 mpg UK / 40 mpg US | 45 L 9.9 UK gallons 11.9 US gallons | 126.0 g/Km (Alfa Romeo) | 198 km/h or 123 Mph | 9.90 s | Hatchback | 3 | 251.1 cm or 98.86 inches | 406.3 cm or 159.96 inches | 172 cm or 67.72 inches | 144.6 cm or 56.93 inches | 148.3 cm or 58.39 inches | 147.5 cm or 58.07 inches |  | 0 Kg or 0 lbs | 0.290 | Vented Discs (281 mm) | Discs (251 mm) | 195/55 R16 | 195/55 R16 |  |  | 1205 kg OR 2657 lbs | 10 kg/hp | - L | Rack and pinion. PAS - | McPherson struts. | - | [7 empty] | 4.8 L/100km 59 mpg UK / 49 mpg US | 4.1 L/100km69 mpg UK / 57 mpg US | 937 Km or 582 miles | Alfa Romeo MiTo 1.6 JTDmEuro NCAP Safety Rating Adult:Pedestrian:Child:5 of 52 of 53 of 5 Tested on: 2008
122 | https://www.ultimatespecs.com/car-specs/Alfa-Romeo/11704/Alfa-Romeo-MiTo-16-JTDm-120HP-Distinctive.html | Alfa Romeo | MiTo | MiTo 1.6 JTDm 120HP Distinctive | 2010 | Inline 4 | - | Diesel |  | See oil information Alfa Romeo MiTo 1.6 JTDm 120HP DistinctiveOil Specifications - Engine oilAll Weather: 5W30 SyntheticOEM: FIAT 9.55535-S1API/ACEA: C2Engine oil capacity (with filter): 4.6 L | See Coolant information Alfa Romeo MiTo 1.6 JTDm 120HP Distinctive Engine CoolantEngine coolant type: Engine coolant capacity: 0 L | Transverse | 1598 cm3 or 97.5 cu-in | 79.5 x 80.5 mm3.11 x 3.15 inches | 16 Valves | Turbo (TGV) + Intercooler | 16.5 | 120 PS or 118 bhp or 88 kW @ 3750 rpm | 320 Nm or 236 lb.ft @ 1750 rpm | FWD | 6 speed Manual Transmission Relations1st Gear Ratio: 2nd Gear Ratio: 3rd Gear Ratio: 4th Gear Ratio: 5th Gear Ratio: 6th Gear Ratio: Reverse Gear Ratio: Final Drive Ratio: Gearbox oilGearbox oil type: Gearbox oil capacity: L |  | 5.9 L/100km48 mpg UK / 40 mpg US | 45 L 9.9 UK gallons 11.9 US gallons | 126 g/Km (Alfa Romeo) | 198 km/h or 123 Mph | 9.9 s |  | 3 | 251.1 cm or 98.86 inches | 406.3 cm or 159.96 inches | 172.1 cm or 67.76 inches | 144.6 cm or 56.93 inches |  |  |  | 0 Kg or 0 lbs | 0.29 | Vented Discs (281 mm) | Discs (251 mm) | 195/55 R16 | 195/55 R16 |  |  | 1280 kg OR 2822 lbs | 10.7 kg/hp | - L |  | Independent. McPherson struts. Coil springs. Anti-roll bar. | Semi-Independent. Torsion bar. |  |  |  | 5 |  |  |  | 4.8 L/100km 59 mpg UK / 49 mpg US | 4.1 L/100km69 mpg UK / 57 mpg US | 937 Km or 582 miles | Alfa Romeo MiTo 1.6 JTDm 120HP DistinctiveEuro NCAP Safety Rating Adult:Pedestrian:Child:5 of 52 of 53 of 5 Tested on: 2008
123 | https://www.ultimatespecs.com/car-specs/Alfa-Romeo/62453/Alfa-Romeo-Giulietta-II--14-TB-120HP-Distinctive.html | Alfa Romeo | Giulietta II | Giulietta II 1.4 TB 120HP Distinctive | 2012 | Inline 4 | - | Petrol | Indirect Injection. |  |  | Transverse | 1368 cm3 or 83.5 cu-in | 72.0 x 84.0 mm2.83 x 3.31 inches | 16 Valves | Turbo + Intercooler | 9,8 | 120 PS or 118 bhp or 88 kW @ 5000 rpm | 206 Nm or 151 lb.ft @ 1750 rpm | FWD | 6 speed Manual Transmission Relations1st Gear Ratio: 7.22nd Gear Ratio: 13.33rd Gear Ratio: 18.94th Gear Ratio: 25.25th Gear Ratio: 31.36th Gear Ratio: 36.6Reverse Gear Ratio: 7.0Final Drive Ratio: - |  | 8.4 L/100km34 mpg UK / 28 mpg US | 60 L 13.2 UK gallons 15.9 US gallons | 149 g/Km (Alfa Romeo) | 195 km/h or 121 Mph | 9.4 s | Turismo | 5 | 263.4 cm or 103.7 inches | 435.1 cm or 171.3 inches | 179.8 cm or 70.79 inches | 146.5 cm or 57.68 inches | 155.4 cm or 61.18 inches | 155.4 cm or 61.18 inches |  | 0 Kg or 0 lbs | 0.31 | Vented Discs (281 mm) | Discs (264 mm) | 205/55 R16 | 205/55 R16 | 7,0" | 7,0" | 1355 kg OR 2987 lbs | 11.3 kg/hp | 350 L | Rack and pinion Electric | McPherson struts. Coil springs. | Coil springs. |  |  | Front | 5 |  |  |  | 6.4 L/100km 44 mpg UK / 37 mpg US | 5.3 L/100km53 mpg UK / 44 mpg US | 937 Km or 582 miles | Alfa Romeo Giulietta II 1.4 TB 120HP DistinctiveEuro NCAP Safety Rating Adult:Pedestrian:Child:Safety Assist:97 %63 %85 %86 % Tested on: 5 / 2010 | Dry single disc clutch
124 | https://www.ultimatespecs.com/car-specs/Alfa-Romeo/62448/Alfa-Romeo-Giulietta-II--14-TB-120HP-Progression.html | Alfa Romeo | Giulietta II | Giulietta II 1.4 TB 120HP Progression | 2012 | Inline 4 | - | Petrol | Indirect Injection. |  |  | Transverse | 1368 cm3 or 83.5 cu-in | 72.0 x 84.0 mm2.83 x 3.31 inches | 16 Valves | Turbo + Intercooler | 9,8 | 120 PS or 118 bhp or 88 kW @ 5000 rpm | 206 Nm or 151 lb.ft @ 1750 rpm | FWD | 6 speed Manual Transmission Relations1st Gear Ratio: 7.22nd Gear Ratio: 13.33rd Gear Ratio: 18.94th Gear Ratio: 25.25th Gear Ratio: 31.36th Gear Ratio: 36.6Reverse Gear Ratio: 7.0Final Drive Ratio: - |  | 8.4 L/100km34 mpg UK / 28 mpg US | 60 L 13.2 UK gallons 15.9 US gallons | 149 g/Km (Alfa Romeo) | 195 km/h or 121 Mph | 9.4 s | Turismo | 5 | 263.4 cm or 103.7 inches | 435.1 cm or 171.3 inches | 179.8 cm or 70.79 inches | 146.5 cm or 57.68 inches | 155.4 cm or 61.18 inches | 155.4 cm or 61.18 inches |  | 0 Kg or 0 lbs | 0.31 | Vented Discs (281 mm) | Discs (264 mm) | 205/55 R16 | 205/55 R16 | 7,0" | 7,0" | 1355 kg OR 2987 lbs | 11.3 kg/hp | 350 L | Rack and pinion Electric | McPherson struts. Coil springs. | Coil springs. |  |  | Front | 5 |  |  |  | 6.4 L/100km 44 mpg UK / 37 mpg US | 5.3 L/100km53 mpg UK / 44 mpg US | 937 Km or 582 miles | Alfa Romeo Giulietta II 1.4 TB 120HP ProgressionEuro NCAP Safety Rating Adult:Pedestrian:Child:Safety Assist:97 %63 %85 %86 % Tested on: 5 / 2010 | Dry single disc clutch
125 | https://www.ultimatespecs.com/car-specs/Alfa-Romeo/62464/Alfa-Romeo-Giulietta-II--14-TB-MultiAir-170HP-Distinctive.html | Alfa Romeo | Giulietta II | Giulietta II 1.4 TB MultiAir 170HP Distinctive | 2012 | Inline 4 | - | Petrol | Indirect Injection. |  |  | Transverse | 1368 cm3 or 83.5 cu-in | 72.0 x 84.0 mm2.83 x 3.31 inches | 16 Valves | Turbo + Intercooler | 9,8 | 170 PS or 168 bhp or 125 kW @ 5500 rpm | 250 Nm or 184 lb.ft @ 2500 rpm | FWD | 6 speed Manual Transmission Relations1st Gear Ratio: 7.72nd Gear Ratio: 14.23rd Gear Ratio: 20.34th Gear Ratio: 27.05th Gear Ratio: 33.66th Gear Ratio: 39.3Reverse Gear Ratio: 7.5Final Drive Ratio: - |  | 7.8 L/100km36 mpg UK / 30 mpg US | 60 L 13.2 UK gallons 15.9 US gallons | 134 g/Km (Alfa Romeo) | 218 km/h or 135 Mph | 7.8 s | Turismo | 5 | 263.4 cm or 103.7 inches | 435.1 cm or 171.3 inches | 179.8 cm or 70.79 inches | 146.5 cm or 57.68 inches | 155.4 cm or 61.18 inches | 155.4 cm or 61.18 inches |  | 0 Kg or 0 lbs | 0.31 | Vented Discs (305 mm) | Discs (264 mm) | 205/55 R16 | 205/55 R16 | 7,0" | 7,0" | 1365 kg OR 3009 lbs | 8 kg/hp | 350 L | Rack and pinion Electric | McPherson struts. Coil springs. | Coil springs. |  |  | Front | 5 |  |  |  | 5.8 L/100km 49 mpg UK / 41 mpg US | 4.6 L/100km61 mpg UK / 51 mpg US | 1034 Km or 643 miles | Alfa Romeo Giulietta II 1.4 TB MultiAir 170HP DistinctiveEuro NCAP Safety Rating Adult:Pedestrian:Child:Safety Assist:97 %63 %85 %86 % Tested on: 5 / 2010 | Dry single disc clutch
126 | https://www.ultimatespecs.com/car-specs/Alfa-Romeo/62470/Alfa-Romeo-Giulietta-II--14-TB-MultiAir-170HP-Distinctive-TCT.html | Alfa Romeo | Giulietta II | Giulietta II 1.4 TB MultiAir 170HP Distinctive TCT | 2012 | Inline 4 | - | Petrol | Indirect Injection. |  |  | Transverse | 1368 cm3 or 83.5 cu-in | 72.0 x 84.0 mm2.83 x 3.31 inches | 16 Valves | Turbo + Intercooler | 9,8 | 170 PS or 168 bhp or 125 kW @ 5500 rpm | 250 Nm or 184 lb.ft @ 2500 rpm | FWD | 6 speed Automatic Transmission Relations1st Gear Ratio: 7.32nd Gear Ratio: 13.33rd Gear Ratio: 21.04th Gear Ratio: 30.85th Gear Ratio: 40.06th Gear Ratio: 48.5Reverse Gear Ratio: 7.5Final Drive Ratio: - |  | 6.7 L/100km42 mpg UK / 35 mpg US | 60 L 13.2 UK gallons 15.9 US gallons | 121 g/Km (Alfa Romeo) | 218 km/h or 135 Mph | 7.7 s | Turismo | 5 | 263.4 cm or 103.7 inches | 435.1 cm or 171.3 inches | 179.8 cm or 70.79 inches | 146.5 cm or 57.68 inches | 155.4 cm or 61.18 inches | 155.4 cm or 61.18 inches |  | 0 Kg or 0 lbs | 0.31 | Vented Discs (305 mm) | Discs (264 mm) | 205/55 R16 | 205/55 R16 | 7,0" | 7,0" | 1380 kg OR 3042 lbs | 8.1 kg/hp | 350 L | Rack and pinion Electric | McPherson struts. Coil springs. | Coil springs. |  |  | Front | 5 |  |  |  | 5.2 L/100km 54 mpg UK / 45 mpg US | 4.3 L/100km66 mpg UK / 55 mpg US | 1153 Km or 717 miles | Alfa Romeo Giulietta II 1.4 TB MultiAir 170HP Distinctive TCTEuro NCAP Safety Rating Adult:Pedestrian:Child:Safety Assist:97 %63 %85 %86 % Tested on: 5 / 2010 | Dual single-disc dry clutch
127 | https://www.ultimatespecs.com/car-specs/Alfa-Romeo/62476/Alfa-Romeo-Giulietta-II--17-TBi-235HP-Quadrifoglio-Verde.html | Alfa Romeo | Giulietta II | Giulietta II 1.7 TBi 235HP Quadrifoglio Verde | 2012 | Inline 4 | - | Petrol | Direct Injection. |  |  | Transverse | 1742 cm3 or 106.3 cu-in | 83.0 x 80.5 mm3.27 x 3.15 inches | 16 Valves | Turbo + Intercooler | 9,3 | 235 PS or 232 bhp or 173 kW @ 5500 rpm | 340 Nm or 250 lb.ft @ 1900 rpm | FWD | 6 speed Manual Transmission Relations1st Gear Ratio: 7.82nd Gear Ratio: 14.43rd Gear Ratio: 20.54th Gear Ratio: 27.35th Gear Ratio: 33.96th Gear Ratio: 39.7Reverse Gear Ratio: 7.6Final Drive Ratio: - |  | 10.8 L/100km26 mpg UK / 22 mpg US | 60 L 13.2 UK gallons 15.9 US gallons | 177 g/Km (Alfa Romeo) | 242 km/h or 150 Mph | 6.8 s | Turismo | 5 | 263.4 cm or 103.7 inches | 435.1 cm or 171.3 inches | 179.8 cm or 70.79 inches | 146.5 cm or 57.68 inches | 155.4 cm or 61.18 inches | 155.4 cm or 61.18 inches |  | 0 Kg or 0 lbs | 0.31 | Vented Discs (330 mm) | Discs (278 mm) | 225/40 R18 | 225/40 R18 | 7,5" | 7,5" | 1395 kg OR 3075 lbs | 5.9 kg/hp | 350 L | Rack and pinion Electric | McPherson struts. Coil springs. | Coil springs. |  |  | Front | 5 |  |  |  | 7.6 L/100km 37 mpg UK / 31 mpg US | 5.8 L/100km49 mpg UK / 41 mpg US | 789 Km or 490 miles | Alfa Romeo Giulietta II 1.7 TBi 235HP Quadrifoglio VerdeEuro NCAP Safety Rating Adult:Pedestrian:Child:Safety Assist:97 %63 %85 %86 % Tested on: 5 / 2010 | Dry single disc clutch
128 | https://www.ultimatespecs.com/car-specs/Alfa-Romeo/64880/Alfa-Romeo-Giulietta-II-14-TB-105HP-Progression.html | Alfa Romeo | Giulietta II | Giulietta II 1.4 TB 105HP Progression | 2013 | Inline 4 | - | Petrol | Indirect Injection. |  |  | Transverse | 1368 cm3 or 83.5 cu-in | 72.0 x 84.0 mm2.83 x 3.31 inches | 16 Valves | Turbo + Intercooler | 9,8 | 105 PS or 104 bhp or 77 kW @ 5000 rpm | 206 Nm or 151 lb.ft @ 1750 rpm | FWD | 6 speed Manual Transmission Relations1st Gear Ratio: 7.22nd Gear Ratio: 13.33rd Gear Ratio: 18.94th Gear Ratio: 25.25th Gear Ratio: 31.36th Gear Ratio: 36.6Reverse Gear Ratio: 7.0Final Drive Ratio: - |  | 8.4 L/100km34 mpg UK / 28 mpg US | 60 L 13.2 UK gallons 15.9 US gallons | 149 g/Km (Alfa Romeo) | 185 km/h or 115 Mph | 10.6 s | Turismo | 5 | 263.4 cm or 103.7 inches | 435.1 cm or 171.3 inches | 179.8 cm or 70.79 inches | 146.5 cm or 57.68 inches | 155.4 cm or 61.18 inches | 155.4 cm or 61.18 inches |  | 0 Kg or 0 lbs | 0.31 | Vented Discs (281 mm) | Discs (264 mm) | 205/55 R16 | 205/55 R16 | 7,0" | 7,0" | 1355 kg OR 2987 lbs | 12.9 kg/hp | 350 L | Rack and pinion Electric | McPherson struts. Coil springs. | Coil springs. |  |  | Front | 5 |  |  |  | 6.4 L/100km 44 mpg UK / 37 mpg US | 5.3 L/100km53 mpg UK / 44 mpg US | 937 Km or 582 miles | Alfa Romeo Giulietta II 1.4 TB 105HP ProgressionEuro NCAP Safety Rating Adult:Pedestrian:Child:Safety Assist:97 %63 %85 %86 % Tested on: 5 / 2010 | Dry single disc clutch
129 | https://www.ultimatespecs.com/car-specs/Alfa-Romeo/69374/Alfa-Romeo-Giulietta-II-14-TB-105HP-S-S-Super.html | Alfa Romeo | Giulietta II | Giulietta II 1.4 TB 105HP S&S Super | 2014 | Inline 4 | - | Petrol | Indirect Injection. |  |  | Transverse | 1368 cm3 or 83.5 cu-in | 72.0 x 84.0 mm2.83 x 3.31 inches | 16 Valves | Turbo + Intercooler | 9,8 | 105 PS or 104 bhp or 77 kW @ 5000 rpm | 215 Nm or 158 lb.ft @ 2500 rpm | FWD | 6 speed Manual Transmission Relations1st Gear Ratio: 7.22nd Gear Ratio: 13.33rd Gear Ratio: 18.94th Gear Ratio: 25.25th Gear Ratio: 31.36th Gear Ratio: 36.6Reverse Gear Ratio: 7.0Final Drive Ratio: - |  | 8.3 L/100km34 mpg UK / 28 mpg US | 60 L 13.2 UK gallons 15.9 US gallons | 148 g/Km (Alfa Romeo) | 185 km/h or 115 Mph | 10.6 s | Turismo | 5 | 263.4 cm or 103.7 inches | 435.1 cm or 171.3 inches | 179.8 cm or 70.79 inches | 146.5 cm or 57.68 inches | 155.4 cm or 61.18 inches | 155.4 cm or 61.18 inches |  | 0 Kg or 0 lbs | 0.31 | Vented Discs (281 mm) | Discs (264 mm) | 205/55 R16 | 205/55 R16 | 7,0" | 7,0" | 1355 kg OR 2987 lbs | 12.9 kg/hp | 350 L | Rack and pinion Electric | McPherson struts. Coil springs. | Coil springs. |  |  | Front | 5 |  |  |  | 6.4 L/100km 44 mpg UK / 37 mpg US | 5.3 L/100km53 mpg UK / 44 mpg US | 937 Km or 582 miles | Alfa Romeo Giulietta II 1.4 TB 105HP S&S SuperEuro NCAP Safety Rating Adult:Pedestrian:Child:Safety Assist:97 %63 %85 %86 % Tested on: 5 / 2010 | Dry single disc clutch
130 | https://www.ultimatespecs.com/car-specs/Alfa-Romeo/70428/Alfa-Romeo-Giulietta-II-14-TB-MultiAir-150HP-S-S-Sprint.html | Alfa Romeo | Giulietta II | Giulietta II 1.4 TB MultiAir 150HP S&S Sprint | 2014 | Inline 4 | - | Petrol | Indirect Injection. |  |  | Transverse | 1368 cm3 or 83.5 cu-in | 72.0 x 84.0 mm2.83 x 3.31 inches | 16 Valves | Turbo + Intercooler | 10,0 | 150 PS or 148 bhp or 110 kW @ 5500 rpm | 250 Nm or 184 lb.ft @ 2500 rpm | FWD | 6 speed Manual Transmission Relations1st Gear Ratio: 7.82nd Gear Ratio: 14.33rd Gear Ratio: 20.44th Gear Ratio: 27.15th Gear Ratio: 33.86th Gear Ratio: 39.5Reverse Gear Ratio: 7.9Final Drive Ratio: - |  | 7.6 L/100km37 mpg UK / 31 mpg US | 60 L 13.2 UK gallons 15.9 US gallons | 131 g/Km (Alfa Romeo) | 210 km/h or 131 Mph | 8.2 s | Turismo | 5 | 263.4 cm or 103.7 inches | 435.1 cm or 171.3 inches | 179.8 cm or 70.79 inches | 146.5 cm or 57.68 inches | 155.4 cm or 61.18 inches | 155.4 cm or 61.18 inches |  | 0 Kg or 0 lbs | - | Vented Discs (- mm) | Discs (- mm) | 225/45 R17 | 225/45 R17 |  |  | 1365 kg OR 3009 lbs | 9.1 kg/hp | 350 L | Rack and pinion Electric | McPherson struts. Coil springs. | Coil springs. |  |  | Front | 5 |  |  |  | 5.7 L/100km 50 mpg UK / 41 mpg US | 4.6 L/100km61 mpg UK / 51 mpg US | 1052 Km or 654 miles | Alfa Romeo Giulietta II 1.4 TB MultiAir 150HP S&S SprintEuro NCAP Safety Rating Adult:Pedestrian:Child:Safety Assist:97 %63 %85 %86 % Tested on: 5 / 2010 | Dry single disc clutch
131 | https://www.ultimatespecs.com/car-specs/Alfa-Romeo/70452/Alfa-Romeo-Giulietta-II-14-TB-MultiAir-170HP-S-S-Sprint-TCT.html | Alfa Romeo | Giulietta II | Giulietta II 1.4 TB MultiAir 170HP S&S Sprint TCT | 2014 | Inline 4 | - | Petrol | Indirect Injection. |  |  | Transverse | 1368 cm3 or 83.5 cu-in | 72.0 x 84.0 mm2.83 x 3.31 inches | 16 Valves | Turbo + Intercooler | 9,8 | 170 PS or 168 bhp or 125 kW @ 5500 rpm | 250 Nm or 184 lb.ft @ 2500 rpm | FWD | 6 speed Automatic Transmission Relations1st Gear Ratio: 7.32nd Gear Ratio: 13.23rd Gear Ratio: 20.94th Gear Ratio: 30.75th Gear Ratio: 39.86th Gear Ratio: 48.3Reverse Gear Ratio: 7.5Final Drive Ratio: - |  | 6.6 L/100km43 mpg UK / 36 mpg US | 60 L 13.2 UK gallons 15.9 US gallons | 119 g/Km (Alfa Romeo) | 218 km/h or 135 Mph | 7.7 s | Turismo | 5 | 263.4 cm or 103.7 inches | 435.1 cm or 171.3 inches | 179.8 cm or 70.79 inches | 146.5 cm or 57.68 inches | 155.4 cm or 61.18 inches | 155.4 cm or 61.18 inches |  | 0 Kg or 0 lbs | - | Vented Discs (305 mm) | Discs (264 mm) | 225/45 R17 | 225/45 R17 |  |  | 1380 kg OR 3042 lbs | 8.1 kg/hp | 350 L | Rack and pinion Electric | McPherson struts. Coil springs. | Coil springs. |  |  | Front | 5 |  |  |  | 5.1 L/100km 55 mpg UK / 46 mpg US | 4.3 L/100km66 mpg UK / 55 mpg US | 1176 Km or 731 miles | Alfa Romeo Giulietta II 1.4 TB MultiAir 170HP S&S Sprint TCTEuro NCAP Safety Rating Adult:Pedestrian:Child:Safety Assist:97 %63 %85 %86 % Tested on: 5 / 2010 | Dual single-disc dry clutch
132 | https://www.ultimatespecs.com/car-specs/Alfa-Romeo/116612/Alfa-Romeo-Giulietta-II-14-Turbo-120.html | Alfa Romeo | Giulietta II | Giulietta II 1.4 Turbo 120 | 2019 | Inline 4 | - | Petrol | Multipoint Injection |  |  |  | 1368 cm3 or 83.5 cu-in | 72.0 x 84.0 mm2.83 x 3.31 inches | 16 Valves | Turbo Intercooler | 9.8 | 120 PS or 118 bhp or 88 kW @ 5000 rpm | 215 Nm or 158 lb.ft @ 2500 rpm | FWD | 6 speed Manual Transmission Relations1st Gear Ratio: 3.902nd Gear Ratio: 2.123rd Gear Ratio: 1.484th Gear Ratio: 1.125th Gear Ratio: 0.906th Gear Ratio: 0.77Reverse Gear Ratio: 4.00Final Drive Ratio: 4.12 |  | 8.8 L/100km32 mpg UK / 27 mpg US | 60 L 13.2 UK gallons 15.9 US gallons | 157 g/Km (Alfa Romeo) | 195 km/h or 121 Mph | 9.4 s | Hatchback | 5 | 263.4 cm or 103.7 inches | 435.1 cm or 171.3 inches | 179.8 cm or 70.79 inches | 146.5 cm or 57.68 inches | 155.4 cm or 61.18 inches | 155.4 cm or 61.18 inches |  | 1300 Kg or 2866.01 lbs | - | Vented Discs ( 305 mm) | Discs ( 264 mm) | 205/55 R16 | 205/55 R16 |  |  | 1265 kg OR 2789 lbs | 10.5 kg/hp | 350-1045 L |  | Independent McPherson. Coil Springs. Anti-roll bar. | Multilink. Coil Springs. Anti-roll bar. |  |  |  | 5 | 10.9 m / 35.8 feet |  |  | 6.9 L/100km 41 mpg UK / 34 mpg US | 5.8 L/100km49 mpg UK / 41 mpg US | 869 Km or 540 miles | Alfa Romeo Giulietta II 1.4 Turbo 120Euro NCAP Safety Rating Adult:Pedestrian:Child:Safety Assist:97 %63 %85 %86 % Tested on: 5 / 2010
133 | https://www.ultimatespecs.com/car-specs/Alfa-Romeo/9956/Alfa-Romeo-Giulietta-II-14-Turbo-Benzina-120HP-Distinctive.html | Alfa Romeo | Giulietta II | Giulietta II 1.4 Turbo Benzina 120HP Distinctive | 2010 | Inline 4 | - | Petrol |  |  |  | Transverse | 1368 cm3 or 83.5 cu-in | 72 x 84 mm2.83 x 3.31 inches | 16 Valves | Turbo + Intercooler | 9.8 | 120 PS or 118 bhp or 88 kW @ 5000 rpm | 206 Nm or 151 lb.ft @ 1750 rpm | FWD | 6 speed Manual Transmission Relations1st Gear Ratio: 2nd Gear Ratio: 3rd Gear Ratio: 4th Gear Ratio: 5th Gear Ratio: 6th Gear Ratio: Reverse Gear Ratio: Final Drive Ratio: |  | 8.4 L/100km34 mpg UK / 28 mpg US | 60 L 13.2 UK gallons 15.9 US gallons | 149 g/Km (Alfa Romeo) | 195 km/h or 121 Mph | 9.4 s |  | 5 | 263.4 cm or 103.7 inches | 435.1 cm or 171.3 inches | 179.8 cm or 70.79 inches | 146.5 cm or 57.68 inches |  |  |  | 0 Kg or 0 lbs | 0.31 | Vented Discs (281 mm) | Discs (264 mm) |  | 205/55 R16 |  |  | 1355 kg OR 2987 lbs | 11.3 kg/hp | 350-1045 L |  | Independent. McPherson struts. Coil springs. Anti-roll bar. | Independent. Coil springs. Anti-roll bar. |  |  |  | 5 |  |  |  | 6.4 L/100km 44 mpg UK / 37 mpg US | 5.3 L/100km53 mpg UK / 44 mpg US | 937 Km or 582 miles | Alfa Romeo Giulietta II 1.4 Turbo Benzina 120HP DistinctiveEuro NCAP Safety Rating Adult:Pedestrian:Child:Safety Assist:97 %63 %85 %86 % Tested on: 5 / 2010 | [5 empty] | 205/55 R16
134 | https://www.ultimatespecs.com/car-specs/Alfa-Romeo/9955/Alfa-Romeo-Giulietta-II-14-Turbo-Benzina-120HP-Progression.html | Alfa Romeo | Giulietta II | Giulietta II 1.4 Turbo Benzina 120HP Progression | 2010 | Inline 4 | - | Petrol |  |  |  | Transverse | 1368 cm3 or 83.5 cu-in | 72 x 84 mm2.83 x 3.31 inches | 16 Valves | Turbo + Intercooler | 9.8 | 120 PS or 118 bhp or 88 kW @ 5000 rpm | 206 Nm or 151 lb.ft @ 1750 rpm | FWD | 6 speed Manual Transmission Relations1st Gear Ratio: 2nd Gear Ratio: 3rd Gear Ratio: 4th Gear Ratio: 5th Gear Ratio: 6th Gear Ratio: Reverse Gear Ratio: Final Drive Ratio: |  | 8.4 L/100km34 mpg UK / 28 mpg US | 60 L 13.2 UK gallons 15.9 US gallons | 149 g/Km (Alfa Romeo) | 195 km/h or 121 Mph | 9.4 s |  | 5 | 263.4 cm or 103.7 inches | 435.1 cm or 171.3 inches | 179.8 cm or 70.79 inches | 146.5 cm or 57.68 inches |  |  |  | 0 Kg or 0 lbs | 0.31 | Vented Discs (281 mm) | Discs (264 mm) | 205/55 R16 | 205/55 R16 |  |  | 1355 kg OR 2987 lbs | 11.3 kg/hp | 350-1045 L |  | Independent. McPherson struts. Coil springs. Anti-roll bar. | Independent. Coil springs. Anti-roll bar. |  |  |  | 5 |  |  |  | 6.4 L/100km 44 mpg UK / 37 mpg US | 5.3 L/100km53 mpg UK / 44 mpg US | 937 Km or 582 miles | Alfa Romeo Giulietta II 1.4 Turbo Benzina 120HP ProgressionEuro NCAP Safety Rating Adult:Pedestrian:Child:Safety Assist:97 %63 %85 %86 % Tested on: 5 / 2010
135 | https://www.ultimatespecs.com/car-specs/Alfa-Romeo/9957/Alfa-Romeo-Giulietta-II-14-Turbo-MultiAir-170HP-Distinctive.html | Alfa Romeo | Giulietta II | Giulietta II 1.4 Turbo MultiAir 170HP Distinctive | 2010 | Inline 4 | - | Petrol |  |  |  | Transverse | 1368 cm3 or 83.5 cu-in | 72 x 84 mm2.83 x 3.31 inches | 16 Valves | Turbo + Intercooler | 9.8 | 170 PS or 168 bhp or 125 kW @ 5500 rpm | 250 Nm or 184 lb.ft @ 2500 rpm | FWD | 6 speed Manual Transmission Relations1st Gear Ratio: 2nd Gear Ratio: 3rd Gear Ratio: 4th Gear Ratio: 5th Gear Ratio: 6th Gear Ratio: Reverse Gear Ratio: Final Drive Ratio: |  | 7.8 L/100km36 mpg UK / 30 mpg US | 60 L 13.2 UK gallons 15.9 US gallons | 134 g/Km (Alfa Romeo) | 218 km/h or 135 Mph | 7.8 s |  | 5 | 263.4 cm or 103.7 inches | 435.1 cm or 171.3 inches | 179.8 cm or 70.79 inches | 146.5 cm or 57.68 inches |  |  |  | 0 Kg or 0 lbs | 0.31 | Vented Discs (305 mm) | Discs (264 mm) | 205/55 R16 | 205/55 R16 |  |  | 1365 kg OR 3009 lbs | 8 kg/hp | 350-1045 L |  | Independent. McPherson struts. Coil springs. Anti-roll bar. | Independent. Coil springs. Anti-roll bar. |  |  |  | 5 |  |  |  | 5.8 L/100km 49 mpg UK / 41 mpg US | 4.6 L/100km61 mpg UK / 51 mpg US | 1034 Km or 643 miles | Alfa Romeo Giulietta II 1.4 Turbo MultiAir 170HP DistinctiveEuro NCAP Safety Rating Adult:Pedestrian:Child:Safety Assist:97 %63 %85 %86 % Tested on: 5 / 2010
136 | https://www.ultimatespecs.com/car-specs/Alfa-Romeo/69293/Alfa-Romeo-Giulietta-II-17-TBi-240HP-TCT-Quadrifoglio-Verde.html | Alfa Romeo | Giulietta II | Giulietta II 1.7 TBi 240HP TCT Quadrifoglio Verde | 2014 | Inline 4 | - | Petrol | Direct Injection. |  |  | Transverse | 1742 cm3 or 106.3 cu-in | 83.0 x 80.5 mm3.27 x 3.15 inches | 16 Valves | Turbo + Intercooler | 9,3 | 241 PS or 238 bhp or 177 kW @ 5750 rpm | 340 Nm or 250 lb.ft @ 2000 rpm | FWD | 6 speed Automatic Transmission Relations1st Gear Ratio: 2nd Gear Ratio: 3rd Gear Ratio: 4th Gear Ratio: 5th Gear Ratio: 6th Gear Ratio: Reverse Gear Ratio: Final Drive Ratio: - |  | 9.8 L/100km29 mpg UK / 24 mpg US | 60 L 13.2 UK gallons 15.9 US gallons | 162 g/Km (Alfa Romeo) | 244 km/h or 152 Mph | 6.0 s | Turismo | 5 | 263.4 cm or 103.7 inches | 435.1 cm or 171.3 inches | 179.8 cm or 70.79 inches | 146.5 cm or 57.68 inches | 155.4 cm or 61.18 inches | 155.4 cm or 61.18 inches |  | 0 Kg or 0 lbs | - | Vented Discs (320 mm) | Discs (- mm) | 225/40 R18 | 225/40 R18 | 7,5" | 7,5" | 1395 kg OR 3075 lbs | 5.8 kg/hp | 350 L | Rack and pinion Electric | McPherson struts. Coil springs. | Coil springs. |  |  | Front | 5 |  |  |  | 7 L/100km 40 mpg UK / 34 mpg US | 5.3 L/100km53 mpg UK / 44 mpg US | 857 Km or 533 miles | Alfa Romeo Giulietta II 1.7 TBi 240HP TCT Quadrifoglio VerdeEuro NCAP Safety Rating Adult:Pedestrian:Child:Safety Assist:97 %63 %85 %86 % Tested on: 5 / 2010 | Dual single-disc dry clutch
137 | https://www.ultimatespecs.com/car-specs/Alfa-Romeo/69344/Alfa-Romeo-Giulietta-II-17-TBi-240HP-TCT-Quadrifoglio-Verde-Launch-Edition.html | Alfa Romeo | Giulietta II | Giulietta II 1.7 TBi 240HP TCT Quadrifoglio Verde Launch Edition | 2014 | Inline 4 | - | Petrol | Direct Injection. |  |  | Transverse | 1742 cm3 or 106.3 cu-in | 83.0 x 80.5 mm3.27 x 3.15 inches | 16 Valves | Turbo + Intercooler | 9,3 | 241 PS or 238 bhp or 177 kW @ 5750 rpm | 340 Nm or 250 lb.ft @ 2000 rpm | FWD | 6 speed Automatic Transmission Relations1st Gear Ratio: 2nd Gear Ratio: 3rd Gear Ratio: 4th Gear Ratio: 5th Gear Ratio: 6th Gear Ratio: Reverse Gear Ratio: Final Drive Ratio: - |  | 9.8 L/100km29 mpg UK / 24 mpg US | 60 L 13.2 UK gallons 15.9 US gallons | 162 g/Km (Alfa Romeo) | 244 km/h or 152 Mph | 6.0 s | Turismo | 5 | 263.4 cm or 103.7 inches | 435.1 cm or 171.3 inches | 179.8 cm or 70.79 inches | 146.5 cm or 57.68 inches | 155.4 cm or 61.18 inches | 155.4 cm or 61.18 inches |  | 0 Kg or 0 lbs | - | Vented Discs (320 mm) | Discs (- mm) | 225/40 R18 | 225/40 R18 | 7,5" | 7,5" | 1395 kg OR 3075 lbs | 5.8 kg/hp | 350 L | Rack and pinion Electric | McPherson struts. Coil springs. | Coil springs. |  |  | Front | 5 |  |  |  | 7 L/100km 40 mpg UK / 34 mpg US | 5.3 L/100km53 mpg UK / 44 mpg US | 857 Km or 533 miles | Alfa Romeo Giulietta II 1.7 TBi 240HP TCT Quadrifoglio Verde Launch EditionEuro NCAP Safety Rating Adult:Pedestrian:Child:Safety Assist:97 %63 %85 %86 % Tested on: 5 / 2010 | Dual single-disc dry clutch
138 | https://www.ultimatespecs.com/car-specs/Alfa-Romeo/9958/Alfa-Romeo-Giulietta-II-1750-TBi-235HP-Quadrifoglio-Verde.html | Alfa Romeo | Giulietta II | Giulietta II 1.750 TBi 235HP Quadrifoglio Verde | 2010 | Inline 4 | - | Petrol | Direct Injection. |  |  | Transverse | 1742 cm3 or 106.3 cu-in | 83 x 80.5 mm3.27 x 3.15 inches | 16 Valves | Turbo + Intercooler | 9.25 | 235 PS or 232 bhp or 173 kW @ 5500 rpm | 340 Nm or 250 lb.ft @ 1900 rpm | FWD | 6 speed Manual Transmission Relations1st Gear Ratio: 8.42nd Gear Ratio: 15.43rd Gear Ratio: 22.04th Gear Ratio: 29.25th Gear Ratio: 36.36th Gear Ratio: 42.5Reverse Gear Ratio: 8.1Final Drive Ratio: |  | 10.8 L/100km26 mpg UK / 22 mpg US | 60 L 13.2 UK gallons 15.9 US gallons | 177 g/Km (Alfa Romeo) | 242 km/h or 150 Mph | 6.8 s | Turismo | 5 | 263.4 cm or 103.7 inches | 435.1 cm or 171.3 inches | 179.8 cm or 70.79 inches | 146.5 cm or 57.68 inches | 155.4 cm or 61.18 inches | 155.4 cm or 61.18 inches |  | 0 Kg or 0 lbs | 0.31 | Vented Discs (330 mm) | Discs (278 mm) | 225/45 R17 | 225/45 R17 | 7,5" | 7,5" | 1395 kg OR 3075 lbs | 5.9 kg/hp | 350-1045 L | Rack and pinion Electric | Independent. McPherson struts. Coil springs. Anti-roll bar. | Independent. Coil springs. Anti-roll bar. |  |  | Front | 5 |  |  |  | 7.6 L/100km 37 mpg UK / 31 mpg US | 5.8 L/100km49 mpg UK / 41 mpg US | 789 Km or 490 miles | Alfa Romeo Giulietta II 1.750 TBi 235HP Quadrifoglio VerdeEuro NCAP Safety Rating Adult:Pedestrian:Child:Safety Assist:97 %63 %85 %86 % Tested on: 5 / 2010
139 | https://www.ultimatespecs.com/car-specs/Alfa-Romeo/62490/Alfa-Romeo-Giulietta-II--16-JTDm-105HP-Distinctive.html | Alfa Romeo | Giulietta II | Giulietta II 1.6 JTDm 105HP Distinctive | 2012 | Inline 4 | - | Diesel | Direct Injection. |  |  | Transverse | 1598 cm3 or 97.5 cu-in | 79.5 x 80.5 mm3.11 x 3.15 inches | 16 Valves | Turbo + Intercooler | 16,5 | 105 PS or 104 bhp or 77 kW @ 4000 rpm | 320 Nm or 236 lb.ft @ 1750 rpm | FWD | 6 speed Manual Transmission Relations1st Gear Ratio: 8.12nd Gear Ratio: 16.03rd Gear Ratio: 24.84th Gear Ratio: 34.65th Gear Ratio: 44.76th Gear Ratio: 54.3Reverse Gear Ratio: 8.5Final Drive Ratio: - |  | 5.5 L/100km51 mpg UK / 43 mpg US | 60 L 13.2 UK gallons 15.9 US gallons | 114 g/Km (Alfa Romeo) | 185 km/h or 115 Mph | 11.3 s | Turismo | 5 | 263.4 cm or 103.7 inches | 435.1 cm or 171.3 inches | 179.8 cm or 70.79 inches | 146.5 cm or 57.68 inches | 155.4 cm or 61.18 inches | 155.4 cm or 61.18 inches |  | 0 Kg or 0 lbs | 0.31 | Vented Discs (281 mm) | Discs (264 mm) | 205/55 R16 | 205/55 R16 | 7,0" | 7,0" | 1385 kg OR 3053 lbs | 13.2 kg/hp | 350 L | Rack and pinion Electric | McPherson struts. Coil springs. | Coil springs. |  |  | Front | 5 |  |  |  | 4.4 L/100km 64 mpg UK / 53 mpg US | 3.7 L/100km76 mpg UK / 64 mpg US | 1363 Km or 847 miles | Alfa Romeo Giulietta II 1.6 JTDm 105HP DistinctiveEuro NCAP Safety Rating Adult:Pedestrian:Child:Safety Assist:97 %63 %85 %86 % Tested on: 5 / 2010 | Dry single disc clutch
140 | https://www.ultimatespecs.com/car-specs/Alfa-Romeo/62482/Alfa-Romeo-Giulietta-II--16-JTDm-105HP-Progression.html | Alfa Romeo | Giulietta II | Giulietta II 1.6 JTDm 105HP Progression | 2012 | Inline 4 | - | Diesel | Direct Injection. |  |  | Transverse | 1598 cm3 or 97.5 cu-in | 79.5 x 80.5 mm3.11 x 3.15 inches | 16 Valves | Turbo + Intercooler | 16,5 | 105 PS or 104 bhp or 77 kW @ 4000 rpm | 320 Nm or 236 lb.ft @ 1750 rpm | FWD | 6 speed Manual Transmission Relations1st Gear Ratio: 8.12nd Gear Ratio: 16.03rd Gear Ratio: 24.84th Gear Ratio: 34.65th Gear Ratio: 44.76th Gear Ratio: 54.3Reverse Gear Ratio: 8.5Final Drive Ratio: - |  | 5.5 L/100km51 mpg UK / 43 mpg US | 60 L 13.2 UK gallons 15.9 US gallons | 114 g/Km (Alfa Romeo) | 185 km/h or 115 Mph | 11.3 s | Turismo | 5 | 263.4 cm or 103.7 inches | 435.1 cm or 171.3 inches | 179.8 cm or 70.79 inches | 146.5 cm or 57.68 inches | 155.4 cm or 61.18 inches | 155.4 cm or 61.18 inches |  | 0 Kg or 0 lbs | 0.31 | Vented Discs (281 mm) | Discs (264 mm) | 205/55 R16 | 205/55 R16 | 7,0" | 7,0" | 1385 kg OR 3053 lbs | 13.2 kg/hp | 350 L | Rack and pinion Electric | McPherson struts. Coil springs. | Coil springs. |  |  | Front | 5 |  |  |  | 4.4 L/100km 64 mpg UK / 53 mpg US | 3.7 L/100km76 mpg UK / 64 mpg US | 1363 Km or 847 miles | Alfa Romeo Giulietta II 1.6 JTDm 105HP ProgressionEuro NCAP Safety Rating Adult:Pedestrian:Child:Safety Assist:97 %63 %85 %86 % Tested on: 5 / 2010 | Dry single disc clutch
141 | https://www.ultimatespecs.com/car-specs/Alfa-Romeo/60204/Alfa-Romeo-Giulietta-II--16-JTDm-2-105HP-Super-Limited-Edition.html | Alfa Romeo | Giulietta II | Giulietta II 1.6 JTDm-2 105HP Super Limited Edition | 2012 | Inline 4 | - | Diesel | Direct Injection. |  |  | Transverse | 1598 cm3 or 97.5 cu-in | 79.5 x 80.5 mm3.11 x 3.15 inches | 16 Valves | Turbo + Intercooler | 16,5 | 105 PS or 104 bhp or 77 kW @ 4000 rpm | 320 Nm or 236 lb.ft @ 1750 rpm | FWD | 6 speed Manual Transmission Relations1st Gear Ratio: 8.12nd Gear Ratio: 16.03rd Gear Ratio: 24.84th Gear Ratio: 34.65th Gear Ratio: 44.76th Gear Ratio: 54.3Reverse Gear Ratio: 8.5Final Drive Ratio: - |  | 5.5 L/100km51 mpg UK / 43 mpg US | 60 L 13.2 UK gallons 15.9 US gallons | 114 g/Km (Alfa Romeo) | 185 km/h or 115 Mph | 11.3 s | Turismo | 5 | 263.4 cm or 103.7 inches | 435.1 cm or 171.3 inches | 179.8 cm or 70.79 inches | 146.5 cm or 57.68 inches | 155.4 cm or 61.18 inches | 155.4 cm or 61.18 inches |  | 0 Kg or 0 lbs | 0.31 | Vented Discs (281 mm) | Discs (264 mm) | 205/55 R16 | 205/55 R16 | 7,0" | 7,0" | 1385 kg OR 3053 lbs | 13.2 kg/hp | 350 L | Rack and pinion Electric | McPherson struts. Coil springs. | Coil springs. |  |  | Front | 5 |  |  |  | 4.4 L/100km 64 mpg UK / 53 mpg US | 3.7 L/100km76 mpg UK / 64 mpg US | 1363 Km or 847 miles | Alfa Romeo Giulietta II 1.6 JTDm-2 105HP Super Limited EditionEuro NCAP Safety Rating Adult:Pedestrian:Child:Safety Assist:97 %63 %85 %86 % Tested on: 5 / 2010 | Dry single disc clutch
142 | https://www.ultimatespecs.com/car-specs/Alfa-Romeo/62497/Alfa-Romeo-Giulietta-II--20-JTDm-140HP-Distinctive.html | Alfa Romeo | Giulietta II | Giulietta II 2.0 JTDm 140HP Distinctive | 2012 | Inline 4 | - | Diesel | Direct Injection. |  |  | Transverse | 1956 cm3 or 119.4 cu-in | 83.0 x 90.4 mm3.27 x 3.54 inches | 16 Valves | Turbo (TGV) + Intercooler | 16,5 | 140 PS or 138 bhp or 103 kW @ 4000 rpm | 350 Nm or 258 lb.ft @ 1750 rpm | FWD | 6 speed Manual Transmission Relations1st Gear Ratio: 8.12nd Gear Ratio: 16.03rd Gear Ratio: 24.84th Gear Ratio: 34.65th Gear Ratio: 44.76th Gear Ratio: 54.3Reverse Gear Ratio: 8.5Final Drive Ratio: - |  | 5.6 L/100km50 mpg UK / 42 mpg US | 60 L 13.2 UK gallons 15.9 US gallons | 119 g/Km (Alfa Romeo) | 205 km/h or 127 Mph | 9.0 s | Turismo | 5 | 263.4 cm or 103.7 inches | 435.1 cm or 171.3 inches | 179.8 cm or 70.79 inches | 146.5 cm or 57.68 inches | 155.4 cm or 61.18 inches | 155.4 cm or 61.18 inches |  | 0 Kg or 0 lbs | 0.31 | Vented Discs (305 mm) | Discs (264 mm) | 205/55 R16 | 205/55 R16 | 7,0" | 7,0" | 1395 kg OR 3075 lbs | 10 kg/hp | 350 L | Rack and pinion Electric | McPherson struts. Coil springs. | Coil springs. |  |  | Front | 5 |  |  |  | 4.5 L/100km 63 mpg UK / 52 mpg US | 3.9 L/100km72 mpg UK / 60 mpg US | 1333 Km or 828 miles | Alfa Romeo Giulietta II 2.0 JTDm 140HP DistinctiveEuro NCAP Safety Rating Adult:Pedestrian:Child:Safety Assist:97 %63 %85 %86 % Tested on: 5 / 2010 | Dry single disc clutch
143 | https://www.ultimatespecs.com/car-specs/Alfa-Romeo/62503/Alfa-Romeo-Giulietta-II--20-JTDm-170HP-Distinctive.html | Alfa Romeo | Giulietta II | Giulietta II 2.0 JTDm 170HP Distinctive | 2012 | Inline 4 | - | Diesel | Direct Injection. |  |  | Transverse | 1956 cm3 or 119.4 cu-in | 83.0 x 90.4 mm3.27 x 3.54 inches | 16 Valves | Turbo (TGV) + Intercooler | 16,5 | 170 PS or 168 bhp or 125 kW @ 4000 rpm | 350 Nm or 258 lb.ft @ 1750 rpm | FWD | 6 speed Manual Transmission Relations1st Gear Ratio: 8.12nd Gear Ratio: 16.03rd Gear Ratio: 24.84th Gear Ratio: 34.65th Gear Ratio: 44.76th Gear Ratio: 54.3Reverse Gear Ratio: 8.5Final Drive Ratio: - |  | 5.8 L/100km49 mpg UK / 41 mpg US | 60 L 13.2 UK gallons 15.9 US gallons | 124 g/Km (Alfa Romeo) | 218 km/h or 135 Mph | 8.0 s | Turismo | 5 | 263.4 cm or 103.7 inches | 435.1 cm or 171.3 inches | 179.8 cm or 70.79 inches | 146.5 cm or 57.68 inches | 155.4 cm or 61.18 inches | 155.4 cm or 61.18 inches |  | 0 Kg or 0 lbs | 0.31 | Vented Discs (305 mm) | Discs (264 mm) | 205/55 R16 | 205/55 R16 | 7,0" | 7,0" | 1395 kg OR 3075 lbs | 8.2 kg/hp | 350 L | Rack and pinion Electric | McPherson struts. Coil springs. | Coil springs. |  |  | Front | 5 |  |  |  | 4.7 L/100km 60 mpg UK / 50 mpg US | 4.1 L/100km69 mpg UK / 57 mpg US | 1276 Km or 793 miles | Alfa Romeo Giulietta II 2.0 JTDm 170HP DistinctiveEuro NCAP Safety Rating Adult:Pedestrian:Child:Safety Assist:97 %63 %85 %86 % Tested on: 5 / 2010 | Dry single disc clutch
144 | https://www.ultimatespecs.com/car-specs/Alfa-Romeo/62510/Alfa-Romeo-Giulietta-II--20-JTDm-170HP-Distinctive-TCT.html | Alfa Romeo | Giulietta II | Giulietta II 2.0 JTDm 170HP Distinctive TCT | 2012 | Inline 4 | - | Diesel | Direct Injection. |  |  | Transverse | 1956 cm3 or 119.4 cu-in | 83.0 x 90.4 mm3.27 x 3.54 inches | 16 Valves | Turbo (TGV) + Intercooler | 16,5 | 170 PS or 168 bhp or 125 kW @ 4000 rpm | 350 Nm or 258 lb.ft @ 1750 rpm | FWD | 6 speed Automatic Transmission Relations1st Gear Ratio: 8.12nd Gear Ratio: 16.03rd Gear Ratio: 24.84th Gear Ratio: 34.65th Gear Ratio: 44.76th Gear Ratio: 54.3Reverse Gear Ratio: 8.5Final Drive Ratio: - |  | 5.3 L/100km53 mpg UK / 44 mpg US | 60 L 13.2 UK gallons 15.9 US gallons | 119 g/Km (Alfa Romeo) | 218 km/h or 135 Mph | 7.9 s | Turismo | 5 | 263.4 cm or 103.7 inches | 435.1 cm or 171.3 inches | 179.8 cm or 70.79 inches | 146.5 cm or 57.68 inches | 155.4 cm or 61.18 inches | 155.4 cm or 61.18 inches |  | 0 Kg or 0 lbs | 0.31 | Vented Discs (305 mm) | Discs (264 mm) | 205/55 R16 | 205/55 R16 | 7,0" | 7,0" | 1410 kg OR 3109 lbs | 8.3 kg/hp | 350 L | Rack and pinion Electric | McPherson struts. Coil springs. | Coil springs. |  |  | Front | 5 |  |  |  | 4.5 L/100km 63 mpg UK / 52 mpg US | 4.0 L/100km71 mpg UK / 59 mpg US | 1333 Km or 828 miles | Alfa Romeo Giulietta II 2.0 JTDm 170HP Distinctive TCTEuro NCAP Safety Rating Adult:Pedestrian:Child:Safety Assist:97 %63 %85 %86 % Tested on: 5 / 2010 | Dual single-disc dry clutch
145 | https://www.ultimatespecs.com/car-specs/Alfa-Romeo/70450/Alfa-Romeo-Giulietta-II-16-JTDm-105HP-S-S-Sprint.html | Alfa Romeo | Giulietta II | Giulietta II 1.6 JTDm 105HP S&S Sprint | 2014 | Inline 4 | - | Diesel | Direct Injection. |  |  | Transverse | 1598 cm3 or 97.5 cu-in | 79.5 x 80.5 mm3.11 x 3.15 inches | 16 Valves | Turbo + Intercooler | 16,5 | 105 PS or 104 bhp or 77 kW @ 4000 rpm | 320 Nm or 236 lb.ft @ 1750 rpm | FWD | 6 speed Manual Transmission Relations1st Gear Ratio: 8.02nd Gear Ratio: 15.93rd Gear Ratio: 24.74th Gear Ratio: 34.55th Gear Ratio: 44.56th Gear Ratio: 54.1Reverse Gear Ratio: 8.5Final Drive Ratio: - |  | 5.0 L/100km56 mpg UK / 47 mpg US | 60 L 13.2 UK gallons 15.9 US gallons | 104 g/Km (Alfa Romeo) | 185 km/h or 115 Mph | 11.3 s | Turismo | 5 | 263.4 cm or 103.7 inches | 435.1 cm or 171.3 inches | 179.8 cm or 70.79 inches | 146.5 cm or 57.68 inches | 155.4 cm or 61.18 inches | 155.4 cm or 61.18 inches |  | 0 Kg or 0 lbs | - | Vented Discs (281 mm) | Discs (264 mm) | 225/45 R17 | 225/45 R17 |  |  | 1385 kg OR 3053 lbs | 13.2 kg/hp | 350 L | Rack and pinion Electric | McPherson struts. Coil springs. | Coil springs. |  |  | Front | 5 |  |  |  | 4 L/100km 71 mpg UK / 59 mpg US | 3.4 L/100km83 mpg UK / 69 mpg US | 1500 Km or 932 miles | Alfa Romeo Giulietta II 1.6 JTDm 105HP S&S SprintEuro NCAP Safety Rating Adult:Pedestrian:Child:Safety Assist:97 %63 %85 %86 % Tested on: 5 / 2010 | Dry single disc clutch
146 | https://www.ultimatespecs.com/car-specs/Alfa-Romeo/69375/Alfa-Romeo-Giulietta-II-16-JTDm-105HP-S-S-Super.html | Alfa Romeo | Giulietta II | Giulietta II 1.6 JTDm 105HP S&S Super | 2014 | Inline 4 | - | Diesel | Direct Injection. |  |  | Transverse | 1598 cm3 or 97.5 cu-in | 79.5 x 80.5 mm3.11 x 3.15 inches | 16 Valves | Turbo + Intercooler | 16,5 | 105 PS or 104 bhp or 77 kW @ 4000 rpm | 320 Nm or 236 lb.ft @ 1750 rpm | FWD | 6 speed Manual Transmission Relations1st Gear Ratio: 8.12nd Gear Ratio: 16.03rd Gear Ratio: 24.84th Gear Ratio: 34.65th Gear Ratio: 44.76th Gear Ratio: 54.3Reverse Gear Ratio: 8.5Final Drive Ratio: - |  | 5.0 L/100km56 mpg UK / 47 mpg US | 60 L 13.2 UK gallons 15.9 US gallons | 104 g/Km (Alfa Romeo) | 185 km/h or 115 Mph | 11.3 s | Turismo | 5 | 263.4 cm or 103.7 inches | 435.1 cm or 171.3 inches | 179.8 cm or 70.79 inches | 146.5 cm or 57.68 inches | 155.4 cm or 61.18 inches | 155.4 cm or 61.18 inches |  | 0 Kg or 0 lbs | 0.31 | Vented Discs (281 mm) | Discs (264 mm) | 205/55 R16 | 205/55 R16 | 7,0" | 7,0" | 1385 kg OR 3053 lbs | 13.2 kg/hp | 350 L | Rack and pinion Electric | McPherson struts. Coil springs. | Coil springs. |  |  | Front | 5 |  |  |  | 4 L/100km 71 mpg UK / 59 mpg US | 3.4 L/100km83 mpg UK / 69 mpg US | 1500 Km or 932 miles | Alfa Romeo Giulietta II 1.6 JTDm 105HP S&S SuperEuro NCAP Safety Rating Adult:Pedestrian:Child:Safety Assist:97 %63 %85 %86 % Tested on: 5 / 2010 | Dry single disc clutch
147 | https://www.ultimatespecs.com/car-specs/Alfa-Romeo/64886/Alfa-Romeo-Giulietta-II-16-JTDm-105HP-Veloce.html | Alfa Romeo | Giulietta II | Giulietta II 1.6 JTDm 105HP Veloce | 2013 | Inline 4 | - | Diesel | Direct Injection. |  |  | Transverse | 1598 cm3 or 97.5 cu-in | 79.5 x 80.5 mm3.11 x 3.15 inches | 16 Valves | Turbo + Intercooler | 16,5 | 105 PS or 104 bhp or 77 kW @ 4000 rpm | 320 Nm or 236 lb.ft @ 1750 rpm | FWD | 6 speed Manual Transmission Relations1st Gear Ratio: 8.12nd Gear Ratio: 16.13rd Gear Ratio: 24.94th Gear Ratio: 34.75th Gear Ratio: 44.96th Gear Ratio: 54.5Reverse Gear Ratio: 8.5Final Drive Ratio: - |  | 5.5 L/100km51 mpg UK / 43 mpg US | 60 L 13.2 UK gallons 15.9 US gallons | 114 g/Km (Alfa Romeo) | 185 km/h or 115 Mph | 11.3 s | Turismo | 5 | 263.4 cm or 103.7 inches | 435.1 cm or 171.3 inches | 179.8 cm or 70.79 inches | 146.5 cm or 57.68 inches | 155.4 cm or 61.18 inches | 155.4 cm or 61.18 inches |  | 0 Kg or 0 lbs | 0.31 | Vented Discs (281 mm) | Discs (264 mm) | 225/45 R17 | 225/45 R17 |  |  | 1385 kg OR 3053 lbs | 13.2 kg/hp | 350 L | Rack and pinion Electric | McPherson struts. Coil springs. | Coil springs. |  |  | Front | 5 |  |  |  | 4.4 L/100km 64 mpg UK / 53 mpg US | 3.7 L/100km76 mpg UK / 64 mpg US | 1363 Km or 847 miles | Alfa Romeo Giulietta II 1.6 JTDm 105HP VeloceEuro NCAP Safety Rating Adult:Pedestrian:Child:Safety Assist:97 %63 %85 %86 % Tested on: 5 / 2010 | Dry single disc clutch
148 | https://www.ultimatespecs.com/car-specs/Alfa-Romeo/116614/Alfa-Romeo-Giulietta-II-16-JTDm-120.html | Alfa Romeo | Giulietta II | Giulietta II 1.6 JTDm 120 | 2019 | Inline 4 | - | Diesel | Common Rail |  |  |  | 1598 cm3 or 97.5 cu-in | 79.5 x 80.5 mm3.11 x 3.15 inches | 16 Valves | Turbo Intercooler | 16.5 | 120 PS or 118 bhp or 88 kW @ 3750 rpm | 320 Nm or 236 lb.ft @ 1750 rpm | FWD | 6 speed Manual Transmission Relations1st Gear Ratio: 4.152nd Gear Ratio: 2.123rd Gear Ratio: 1.364th Gear Ratio: 0.985th Gear Ratio: 0.766th Gear Ratio: 0.62Reverse Gear Ratio: 4.00Final Drive Ratio: 3.42 |  | 5.8 L/100km49 mpg UK / 41 mpg US | 60 L 13.2 UK gallons 15.9 US gallons | 123 g/Km (Alfa Romeo) | 195 km/h or 121 Mph | 10.0 s | Hatchback | 5 | 263.4 cm or 103.7 inches | 435.1 cm or 171.3 inches | 179.8 cm or 70.79 inches | 146.5 cm or 57.68 inches | 155.4 cm or 61.18 inches | 155.4 cm or 61.18 inches |  | 1300 Kg or 2866.01 lbs | - | Vented Discs ( 281 mm) | Discs ( 264 mm) | 205/55 R16 | 205/55 R16 |  |  | 1285 kg OR 2833 lbs | 12.2 kg/hp | 350-1045 L |  | Independent McPherson. Coil Springs. Anti-roll bar. | Multilink. Coil Springs. Anti-roll bar. |  |  |  | 5 | 10.9 m / 35.8 feet |  |  | 4.7 L/100km 60 mpg UK / 50 mpg US | 4.0 L/100km71 mpg UK / 59 mpg US | 1276 Km or 793 miles | Alfa Romeo Giulietta II 1.6 JTDm 120Euro NCAP Safety Rating Adult:Pedestrian:Child:Safety Assist:97 %63 %85 %86 % Tested on: 5 / 2010
149 | https://www.ultimatespecs.com/car-specs/Alfa-Romeo/9960/Alfa-Romeo-Giulietta-II-16-JTDm-2-105HP-Distinctive.html | Alfa Romeo | Giulietta II | Giulietta II 1.6 JTDm-2 105HP Distinctive | 2010 | Inline 4 | - | Diesel |  |  |  | Transverse | 1598 cm3 or 97.5 cu-in | 79.5 x 80.5 mm3.11 x 3.15 inches | 16 Valves | Turbo + Intercooler | 16.5 | 105 PS or 104 bhp or 77 kW @ 4000 rpm | 320 Nm or 236 lb.ft @ 1750 rpm | FWD | 6 speed Manual Transmission Relations1st Gear Ratio: 2nd Gear Ratio: 3rd Gear Ratio: 4th Gear Ratio: 5th Gear Ratio: 6th Gear Ratio: Reverse Gear Ratio: Final Drive Ratio: |  | 5.5 L/100km51 mpg UK / 43 mpg US | 60 L 13.2 UK gallons 15.9 US gallons | 114 g/Km (Alfa Romeo) | 185 km/h or 115 Mph | 11.3 s |  | 5 | 263.4 cm or 103.7 inches | 435.1 cm or 171.3 inches | 179.8 cm or 70.79 inches | 146.5 cm or 57.68 inches |  |  |  | 0 Kg or 0 lbs | 0.31 | Vented Discs (281 mm) | Discs (264 mm) | 205/55 R16 | 205/55 R16 |  |  | 1385 kg OR 3053 lbs | 13.2 kg/hp | 350-1045 L |  | Independent. McPherson struts. Coil springs. Anti-roll bar. | Independent. Coil springs. Anti-roll bar. |  |  |  | 5 |  |  |  | 4.4 L/100km 64 mpg UK / 53 mpg US | 3.7 L/100km76 mpg UK / 64 mpg US | 1363 Km or 847 miles | Alfa Romeo Giulietta II 1.6 JTDm-2 105HP DistinctiveEuro NCAP Safety Rating Adult:Pedestrian:Child:Safety Assist:97 %63 %85 %86 % Tested on: 5 / 2010
150 | https://www.ultimatespecs.com/car-specs/Alfa-Romeo/9959/Alfa-Romeo-Giulietta-II-16-JTDm-2-105HP-Progression.html | Alfa Romeo | Giulietta II | Giulietta II 1.6 JTDm-2 105HP Progression | 2010 | Inline 4 | - | Diesel |  |  |  | Transverse | 1598 cm3 or 97.5 cu-in | 79.5 x 80.5 mm3.11 x 3.15 inches | 16 Valves | Turbo + Intercooler | 16.5 | 105 PS or 104 bhp or 77 kW @ 4000 rpm | 320 Nm or 236 lb.ft @ 1750 rpm | FWD | 6 speed Manual Transmission Relations1st Gear Ratio: 2nd Gear Ratio: 3rd Gear Ratio: 4th Gear Ratio: 5th Gear Ratio: 6th Gear Ratio: Reverse Gear Ratio: Final Drive Ratio: |  | 5.5 L/100km51 mpg UK / 43 mpg US | 60 L 13.2 UK gallons 15.9 US gallons | 114 g/Km (Alfa Romeo) | 185 km/h or 115 Mph | 11.3 s |  | 5 | 263.4 cm or 103.7 inches | 435.1 cm or 171.3 inches | 179.8 cm or 70.79 inches | 146.5 cm or 57.68 inches |  |  |  | 0 Kg or 0 lbs | 0.31 | Vented Discs (281 mm) | Discs (264 mm) | 205/55 R16 | 205/55 R16 |  |  | 1385 kg OR 3053 lbs | 13.2 kg/hp | 350-1045 L |  | Independent. McPherson struts. Coil springs. Anti-roll bar. | Independent. Coil springs. Anti-roll bar. |  |  |  | 5 |  |  |  | 4.4 L/100km 64 mpg UK / 53 mpg US | 3.7 L/100km76 mpg UK / 64 mpg US | 1363 Km or 847 miles | Alfa Romeo Giulietta II 1.6 JTDm-2 105HP ProgressionEuro NCAP Safety Rating Adult:Pedestrian:Child:Safety Assist:97 %63 %85 %86 % Tested on: 5 / 2010
151 | https://www.ultimatespecs.com/car-specs/Alfa-Romeo/64892/Alfa-Romeo-Giulietta-II-20-JTDm-140HP-Veloce.html | Alfa Romeo | Giulietta II | Giulietta II 2.0 JTDm 140HP Veloce | 2013 | Inline 4 | - | Diesel | Direct Injection. |  |  | Transverse | 1956 cm3 or 119.4 cu-in | 83.0 x 90.4 mm3.27 x 3.54 inches | 16 Valves | Turbo (TGV) + Intercooler | 16,5 | 140 PS or 138 bhp or 103 kW @ 4000 rpm | 350 Nm or 258 lb.ft @ 1750 rpm | FWD | 6 speed Manual Transmission Relations1st Gear Ratio: 8.12nd Gear Ratio: 16.13rd Gear Ratio: 24.94th Gear Ratio: 34.75th Gear Ratio: 44.96th Gear Ratio: 54.5Reverse Gear Ratio: 8.5Final Drive Ratio: - |  | 5.6 L/100km50 mpg UK / 42 mpg US | 60 L 13.2 UK gallons 15.9 US gallons | 119 g/Km (Alfa Romeo) | 205 km/h or 127 Mph | 9.0 s | Turismo | 5 | 263.4 cm or 103.7 inches | 435.1 cm or 171.3 inches | 179.8 cm or 70.79 inches | 146.5 cm or 57.68 inches | 155.4 cm or 61.18 inches | 155.4 cm or 61.18 inches |  | 0 Kg or 0 lbs | 0.31 | Vented Discs (305 mm) | Discs (264 mm) | 225/45 R17 | 225/45 R17 |  |  | 1395 kg OR 3075 lbs | 10 kg/hp | 350 L | Rack and pinion Electric | McPherson struts. Coil springs. | Coil springs. |  |  | Front | 5 |  |  |  | 4.5 L/100km 63 mpg UK / 52 mpg US | 3.9 L/100km72 mpg UK / 60 mpg US | 1333 Km or 828 miles | Alfa Romeo Giulietta II 2.0 JTDm 140HP VeloceEuro NCAP Safety Rating Adult:Pedestrian:Child:Safety Assist:97 %63 %85 %86 % Tested on: 5 / 2010 | Dry single disc clutch
152 | https://www.ultimatespecs.com/car-specs/Alfa-Romeo/70451/Alfa-Romeo-Giulietta-II-20-JTDm-150HP-S-S-Sprint.html | Alfa Romeo | Giulietta II | Giulietta II 2.0 JTDm 150HP S&S Sprint | 2014 | Inline 4 | - | Diesel | Direct Injection. |  |  | Transverse | 1956 cm3 or 119.4 cu-in | 83.0 x 90.4 mm3.27 x 3.54 inches | 16 Valves | Turbo (TGV) + Intercooler | 16,5 | 150 PS or 148 bhp or 110 kW @ 3750 rpm | 380 Nm or 280 lb.ft @ 1750 rpm | FWD | 6 speed Manual Transmission Relations1st Gear Ratio: 8.02nd Gear Ratio: 15.93rd Gear Ratio: 24.74th Gear Ratio: 34.55th Gear Ratio: 44.56th Gear Ratio: 54.1Reverse Gear Ratio: 8.5Final Drive Ratio: - |  | 5.0 L/100km56 mpg UK / 47 mpg US | 60 L 13.2 UK gallons 15.9 US gallons | 110 g/Km (Alfa Romeo) | 210 km/h or 131 Mph | 8.8 s | Turismo | 5 | 263.4 cm or 103.7 inches | 435.1 cm or 171.3 inches | 179.8 cm or 70.79 inches | 146.5 cm or 57.68 inches | 155.4 cm or 61.18 inches | 155.4 cm or 61.18 inches |  | 0 Kg or 0 lbs | - | Vented Discs (305 mm) | Discs (264 mm) | 225/45 R17 | 225/45 R17 |  |  | 1395 kg OR 3075 lbs | 9.3 kg/hp | 350 L | Rack and pinion Electric | McPherson struts. Coil springs. | Coil springs. |  |  | Front | 5 |  |  |  | 4.2 L/100km 67 mpg UK / 56 mpg US | 3.7 L/100km76 mpg UK / 64 mpg US | 1428 Km or 888 miles | Alfa Romeo Giulietta II 2.0 JTDm 150HP S&S SprintEuro NCAP Safety Rating Adult:Pedestrian:Child:Safety Assist:97 %63 %85 %86 % Tested on: 5 / 2010 | Dry single disc clutch
153 | https://www.ultimatespecs.com/car-specs/Alfa-Romeo/70447/Alfa-Romeo-Giulietta-II-20-JTDm-175HP-S-S-Distinctive-TCT.html | Alfa Romeo | Giulietta II | Giulietta II 2.0 JTDm 175HP S&S Distinctive TCT | 2014 | Inline 4 | - | Diesel | Direct Injection. |  |  | Transverse | 1956 cm3 or 119.4 cu-in | 83.0 x 90.4 mm3.27 x 3.54 inches | 16 Valves | Turbo (TGV) + Intercooler | 16,5 | 175 PS or 173 bhp or 129 kW @ 3750 rpm | 350 Nm or 258 lb.ft @ 1750 rpm | FWD | 6 speed Automatic Transmission Relations1st Gear Ratio: 8.12nd Gear Ratio: 16.03rd Gear Ratio: 24.84th Gear Ratio: 34.65th Gear Ratio: 44.76th Gear Ratio: 54.3Reverse Gear Ratio: 8.5Final Drive Ratio: - |  | 5.2 L/100km54 mpg UK / 45 mpg US | 60 L 13.2 UK gallons 15.9 US gallons | 116 g/Km (Alfa Romeo) | 219 km/h or 136 Mph | 7.8 s | Turismo | 5 | 263.4 cm or 103.7 inches | 435.1 cm or 171.3 inches | 179.8 cm or 70.79 inches | 146.5 cm or 57.68 inches | 155.4 cm or 61.18 inches | 155.4 cm or 61.18 inches |  | 0 Kg or 0 lbs | - | Vented Discs (305 mm) | Discs (264 mm) | 205/55 R16 | 205/55 R16 | 7,0" | 7,0" | 1410 kg OR 3109 lbs | 8.1 kg/hp | 350 L |  | McPherson struts. Coil springs. | Coil springs. |  |  | Front | 5 |  |  |  | 4.4 L/100km 64 mpg UK / 53 mpg US | 3.9 L/100km72 mpg UK / 60 mpg US | 1363 Km or 847 miles | Alfa Romeo Giulietta II 2.0 JTDm 175HP S&S Distinctive TCTEuro NCAP Safety Rating Adult:Pedestrian:Child:Safety Assist:97 %63 %85 %86 % Tested on: 5 / 2010 | Dual single-disc dry clutch | [5 empty] | Rack and pinion Electric
154 | https://www.ultimatespecs.com/car-specs/Alfa-Romeo/70449/Alfa-Romeo-Giulietta-II-20-JTDm-175HP-S-S-Sprint-TCT.html | Alfa Romeo | Giulietta II | Giulietta II 2.0 JTDm 175HP S&S Sprint TCT | 2014 | Inline 4 | - | Diesel | Direct Injection. |  |  | Transverse | 1956 cm3 or 119.4 cu-in | 83.0 x 90.4 mm3.27 x 3.54 inches | 16 Valves | Turbo (TGV) + Intercooler | 16,5 | 175 PS or 173 bhp or 129 kW @ 3750 rpm | 350 Nm or 258 lb.ft @ 1750 rpm | FWD | 6 speed Automatic Transmission Relations1st Gear Ratio: 8.02nd Gear Ratio: 15.93rd Gear Ratio: 24.64th Gear Ratio: 34.55th Gear Ratio: 44.56th Gear Ratio: 54.1Reverse Gear Ratio: 8.5Final Drive Ratio: - |  | 5.2 L/100km54 mpg UK / 45 mpg US | 60 L 13.2 UK gallons 15.9 US gallons | 116 g/Km (Alfa Romeo) | 219 km/h or 136 Mph | 7.8 s | Turismo | 5 | 263.4 cm or 103.7 inches | 435.1 cm or 171.3 inches | 179.8 cm or 70.79 inches | 146.5 cm or 57.68 inches | 155.4 cm or 61.18 inches | 155.4 cm or 61.18 inches |  | 0 Kg or 0 lbs | - | Vented Discs (305 mm) | Discs (264 mm) | 225/45 R17 | 225/45 R17 |  |  | 1410 kg OR 3109 lbs | 8.1 kg/hp | 350 L | Rack and pinion Electric | McPherson struts. Coil springs. |  |  |  | Front | 5 |  |  |  | 4.4 L/100km 64 mpg UK / 53 mpg US | 3.9 L/100km72 mpg UK / 60 mpg US | 1363 Km or 847 miles | Alfa Romeo Giulietta II 2.0 JTDm 175HP S&S Sprint TCTEuro NCAP Safety Rating Adult:Pedestrian:Child:Safety Assist:97 %63 %85 %86 % Tested on: 5 / 2010 | Dual single-disc dry clutch | [6 empty] | Coil springs.
155 | https://www.ultimatespecs.com/car-specs/Alfa-Romeo/9962/Alfa-Romeo-Giulietta-II-20-JTDm-2-170HP-Distinctive.html | Alfa Romeo | Giulietta II | Giulietta II 2.0 JTDm-2 170HP Distinctive | 2010 | Inline 4 | - | Diesel |  |  |  | Transverse | 1956 cm3 or 119.4 cu-in | 83 x 90.4 mm3.27 x 3.54 inches | 16 Valves | Turbo (TGV) + Intercooler | 16.5 | 170 PS or 168 bhp or 125 kW @ 4000 rpm | 350 Nm or 258 lb.ft @ 1750 rpm | FWD | 6 speed Manual Transmission Relations1st Gear Ratio: 2nd Gear Ratio: 3rd Gear Ratio: 4th Gear Ratio: 5th Gear Ratio: 6th Gear Ratio: Reverse Gear Ratio: Final Drive Ratio: |  | 5.8 L/100km49 mpg UK / 41 mpg US | 60 L 13.2 UK gallons 15.9 US gallons | 124 g/Km (Alfa Romeo) | 218 km/h or 135 Mph | 8 s |  | 5 | 263.4 cm or 103.7 inches | 435.1 cm or 171.3 inches | 179.8 cm or 70.79 inches | 146.5 cm or 57.68 inches |  |  |  | 0 Kg or 0 lbs | 0.31 | Vented Discs (305 mm) | Discs (264 mm) | 205/55 R16 | 205/55 R16 |  |  | 1395 kg OR 3075 lbs | 8.2 kg/hp | 350-1045 L |  | Independent. McPherson struts. Coil springs. Anti-roll bar. | Independent. Coil springs. Anti-roll bar. |  |  |  | 5 |  |  |  | 4.7 L/100km 60 mpg UK / 50 mpg US | 4.1 L/100km69 mpg UK / 57 mpg US | 1276 Km or 793 miles | Alfa Romeo Giulietta II 2.0 JTDm-2 170HP DistinctiveEuro NCAP Safety Rating Adult:Pedestrian:Child:Safety Assist:97 %63 %85 %86 % Tested on: 5 / 2010
156 | https://www.ultimatespecs.com/car-specs/Alfa-Romeo/9961/Alfa-Romeo-Giulietta-II-20-JTDm-2-170HP-Progression.html | Alfa Romeo | Giulietta II | Giulietta II 2.0 JTDm-2 170HP Progression | 2010 | Inline 4 | - | Diesel |  |  |  | Transverse | 1956 cm3 or 119.4 cu-in | 83 x 90.4 mm3.27 x 3.54 inches | 16 Valves | Turbo (TGV) + Intercooler | 16.5 | 170 PS or 168 bhp or 125 kW @ 4000 rpm | 350 Nm or 258 lb.ft @ 1750 rpm | FWD | 6 speed Manual Transmission Relations1st Gear Ratio: 2nd Gear Ratio: 3rd Gear Ratio: 4th Gear Ratio: 5th Gear Ratio: 6th Gear Ratio: Reverse Gear Ratio: Final Drive Ratio: |  | 5.8 L/100km49 mpg UK / 41 mpg US | 60 L 13.2 UK gallons 15.9 US gallons | 124 g/Km (Alfa Romeo) | 218 km/h or 135 Mph |  |  | 5 | 263.4 cm or 103.7 inches | 435.1 cm or 171.3 inches | 179.8 cm or 70.79 inches | 146.5 cm or 57.68 inches |  |  |  | 0 Kg or 0 lbs | 0.31 | Vented Discs (305 mm) | Discs (264 mm) | 205/55 R16 | 205/55 R16 |  |  | 1395 kg OR 3075 lbs | 8.2 kg/hp | 350-1045 L |  | Independent. McPherson struts. Coil springs. Anti-roll bar. | Independent. Coil springs. Anti-roll bar. |  |  |  | 5 |  |  |  | 4.7 L/100km 60 mpg UK / 50 mpg US | 4.1 L/100km69 mpg UK / 57 mpg US | 1276 Km or 793 miles | Alfa Romeo Giulietta II 2.0 JTDm-2 170HP ProgressionEuro NCAP Safety Rating Adult:Pedestrian:Child:Safety Assist:97 %63 %85 %86 % Tested on: 5 / 2010 | [8 empty] | 8 s
157 | https://www.ultimatespecs.com/car-specs/Alfa-Romeo/62458/Alfa-Romeo-Giulietta-II--14-GLP-Turbo-120HP-Distinctive.html | Alfa Romeo | Giulietta II | Giulietta II 1.4 GLP Turbo 120HP Distinctive | 2012 | Inline 4 | - | Petrol or LPG | Indirect Injection. |  |  | Transverse | 1368 cm3 or 83.5 cu-in | 72.0 x 84.0 mm2.83 x 3.31 inches | 16 Valves | Turbo + Intercooler | 9,8 | 120 PS or 118 bhp or 88 kW @ 5000 rpm | 206 Nm or 151 lb.ft @ 1750 rpm | FWD | 6 speed Manual Transmission Relations1st Gear Ratio: 7.22nd Gear Ratio: 13.33rd Gear Ratio: 18.94th Gear Ratio: 25.25th Gear Ratio: 31.36th Gear Ratio: 36.6Reverse Gear Ratio: 7.0Final Drive Ratio: - |  |  |  | 134 g/Km (Alfa Romeo) | 195 km/h or 121 Mph | 10.3 s | Turismo | 5 | 263.4 cm or 103.7 inches | 435.1 cm or 171.3 inches | 179.8 cm or 70.79 inches | 146.5 cm or 57.68 inches | 155.4 cm or 61.18 inches | 155.4 cm or 61.18 inches |  | 0 Kg or 0 lbs | 0.31 | Vented Discs (281 mm) | Discs (264 mm) | 205/55 R16 | 205/55 R16 | 7,0" | 7,0" | 1392 kg OR 3069 lbs | 11.6 kg/hp | 275 L | Rack and pinion Electric | McPherson struts. Coil springs. | Coil springs. |  |  | Front | 5 | [6 empty] | Alfa Romeo Giulietta II 1.4 GLP Turbo 120HP DistinctiveEuro NCAP Safety Rating Adult:Pedestrian:Child:Safety Assist:97 %63 %85 %86 % Tested on: 5 / 2010 | Dry single disc clutch
158 | https://www.ultimatespecs.com/car-specs/Alfa-Romeo/447/Alfa-Romeo-Nuova-Giulietta-13.html | Alfa Romeo | Nuova Giulietta | Nuova Giulietta 1.3 | 1977 | Inline 4 | AR01644 | Petrol | 2 horizontal double barrel carburettors (Solex C40 ADDHE/23 or Dell'Orto DHLA 40H) | Wet sump | Water | Longitudinal | 1357 cm3 or 82.8 cu-in | 80 x 67.5 mm3.15 x 2.64 inches | 8 Valves | N/A | 9.0 | 95 PS or 94 bhp or 70 kW @ 6000 rpm | 123 Nm or 90 lb.ft @ 4500 rpm | RWD | 5 speed Manual Transmission Relations1st Gear Ratio: 2nd Gear Ratio: 3rd Gear Ratio: 4th Gear Ratio: 5th Gear Ratio: Reverse Gear Ratio: Final Drive Ratio: 4.78 |  |  | 50 L 11 UK gallons 13.2 US gallons |  | 165 km/h or 103 Mph | - s | Sedan | 4 | 251 cm or 98.82 inches | 421 cm or 165.75 inches | 165 cm or 64.96 inches | 140 cm or 55.12 inches | 136 cm or 53.54 inches | 136 cm or 53.54 inches | 14.0 cm / 5.51 inches | 0 Kg or 0 lbs | - | Discs (250 mm) | Discs (250 mm) | 165/SR R13 | 165/SR R13 | 5.0" | 5.0" | 1070 kg OR 2359 lbs | 11.3 kg/hp | - L | Rack and pinion. | : Independent wheel struts with transverse wishbones, torsion and anti-roll bars | De Dion axle, converging rods, double Watt parallelogram and anti-roll bar |  |  |  | 5
159 | https://www.ultimatespecs.com/car-specs/Alfa-Romeo/448/Alfa-Romeo-Nuova-Giulietta-16.html | Alfa Romeo | Nuova Giulietta | Nuova Giulietta 1.6 | 1977 | Inline 4 | AR01600 | Petrol | 2 horizontal double barrel carburettors (Solex C40 ADDHE/23 or Dell'Orto DHLA 40H) |  |  | Longitudinal | 1570 cm3 or 95.8 cu-in | 78 x 82 mm3.07 x 3.23 inches | 8 Valves | N/A | 9.0 | 109 PS or 108 bhp or 80 kW @ 5600 rpm | 144 Nm or 106 lb.ft @ 4300 rpm | RWD | 5 speed Manual Transmission Relations1st Gear Ratio: 2nd Gear Ratio: 3rd Gear Ratio: 4th Gear Ratio: 5th Gear Ratio: Reverse Gear Ratio: Final Drive Ratio: | 9.4 L/100km30 mpg UK / 25 mpg US | 13 L/100km22 mpg UK / 18 mpg US | 50 L 11 UK gallons 13.2 US gallons |  | 175 km/h or 109 Mph | 12.2 s |  | 4 | 251 cm or 98.82 inches | 421 cm or 165.75 inches | 165 cm or 64.96 inches | 140 cm or 55.12 inches |  |  |  | 0 Kg or 0 lbs | - | Discs (250 mm) | Discs (250 mm) | 165/SR R13 | 165/SR R13 |  |  | 1070 kg OR 2359 lbs | 9.8 kg/hp | - L |  | Independent wheel struts with transverse wishbones, torsion and anti-roll bars | De Dion axle, converging rods, double Watt parallelogram and anti-roll bar |  |  |  | 5 |  |  |  |  | 7.3 L/100km39 mpg UK / 32 mpg US | [11 empty] | 33 s
160 | https://www.ultimatespecs.com/car-specs/Alfa-Romeo/449/Alfa-Romeo-Nuova-Giulietta-18.html | Alfa Romeo | Nuova Giulietta | Nuova Giulietta 1.8 | 1979 | Inline 4 | AR01678 | Petrol | 2 horizontal double barrel carburettors (Solex C40 ADDHE/23 or Dell'Orto DHLA 40H) |  |  | Longitudinal | 1779 cm3 or 108.6 cu-in | 80 x 88.5 mm3.15 x 3.46 inches | 8 Valves | N/A | 9 | 122 PS or 120 bhp or 90 kW @ 5300 rpm | 167 Nm or 123 lb.ft @ 4180 rpm | RWD | 5 speed Manual Transmission Relations1st Gear Ratio: 2nd Gear Ratio: 3rd Gear Ratio: 4th Gear Ratio: 5th Gear Ratio: Reverse Gear Ratio: Final Drive Ratio: | 10.1 L/100km28 mpg UK / 23 mpg US | 13.2 L/100km21 mpg UK / 18 mpg US | 50 L 11 UK gallons 13.2 US gallons |  | 180 km/h or 112 Mph | - s |  | 4 | 251 cm or 98.82 inches | 421 cm or 165.75 inches | 165 cm or 64.96 inches | 140 cm or 55.12 inches |  |  |  | 0 Kg or 0 lbs | - | Discs (250 mm) | Discs (250 mm) | 185/70 R13 | 185/70 R13 |  |  | 1100 kg OR 2425 lbs | 9 kg/hp | - L |  | Independent wheel struts with transverse wishbones, torsion and anti-roll bars | De Dion axle, converging rods, double Watt parallelogram and anti-roll bar |  |  |  | 5 |  |  |  |  | 7.2 L/100km39 mpg UK / 33 mpg US | [11 empty] | 31.6 s
161 | https://www.ultimatespecs.com/car-specs/Alfa-Romeo/450/Alfa-Romeo-Nuova-Giulietta-20.html | Alfa Romeo | Nuova Giulietta | Nuova Giulietta 2.0 | 1979 | Inline 4 | 01655 | Petrol | 2 Dell'Orto DHLA 40H or Solex C40 ADDHE/23 horizontal double-barrel carburettors |  |  | Longitudinal | 1962 cm3 or 119.7 cu-in | 84 x 88.5 mm3.31 x 3.46 inches | 8 Valves | N/A | 9 | 130 PS or 128 bhp or 96 kW @ 5400 rpm | 177 Nm or 130 lb.ft @ 4000 rpm | RWD | 5 speed Manual Transmission Relations1st Gear Ratio: 2nd Gear Ratio: 3rd Gear Ratio: 4th Gear Ratio: 5th Gear Ratio: Reverse Gear Ratio: Final Drive Ratio: | 9.6 L/100km29 mpg UK / 25 mpg US | 13.3 L/100km21 mpg UK / 18 mpg US | 50 L 11 UK gallons 13.2 US gallons |  | 185 km/h or 115 Mph | 9.6 s |  | 4 | 251 cm or 98.82 inches | 421 cm or 165.75 inches | 165 cm or 64.96 inches | 140 cm or 55.12 inches |  |  |  | 0 Kg or 0 lbs | - | Discs (250 mm) | Discs (250 mm) | 185/65 R14 | 185/65 R14 |  |  | 1100 kg OR 2425 lbs | 8.5 kg/hp | - L |  | Independent wheel struts with transverse wishbones, torsion and anti-roll bars | De Dion axle, converging rods, double Watt parallelogram and anti-roll bar |  |  |  | 5 |  |  |  |  | 7.1 L/100km40 mpg UK / 33 mpg US | [11 empty] | 30.7 s
162 | https://www.ultimatespecs.com/car-specs/Alfa-Romeo/451/Alfa-Romeo-Nuova-Giulietta-Turbo-AutoDelta.html | Alfa Romeo | Nuova Giulietta | Nuova Giulietta Turbo AutoDelta | 1983 | Inline 4 | AR01699 | Petrol | 2 Dell'Orto DHLA 40H horizontal double barrel carburettors |  |  | Longitudinal | 1962 cm3 or 119.7 cu-in | 84 x 88.5 mm3.31 x 3.46 inches | 8 Valves | Turbo Avio | 7 | 175 PS or 173 bhp or 129 kW @ 5000 rpm | 283 Nm or 208 lb.ft @ 3500 rpm | RWD | 5 speed Manual Transmission Relations1st Gear Ratio: 2nd Gear Ratio: 3rd Gear Ratio: 4th Gear Ratio: 5th Gear Ratio: Reverse Gear Ratio: Final Drive Ratio: |  |  | 50 L 11 UK gallons 13.2 US gallons |  | 208 km/h or 129 Mph | 7.5 s |  | 4 | 251 cm or 98.82 inches | 421 cm or 165.75 inches | 165 cm or 64.96 inches | 140 cm or 55.12 inches |  |  |  | 0 Kg or 0 lbs | - | Vented Discs (269 mm) | Discs (250 mm) | 185/65 R14 | 185/65 R14 |  |  | 1140 kg OR 2513 lbs | 6.5 kg/hp | 420 L |  | Independent wheel struts with transverse wishbones, torsion and anti-roll bars | De Dion axle, converging rods, double Watt parallelogram and anti-roll bar |  |  |  | 5 | [16 empty] | 29.9 s
163 | https://www.ultimatespecs.com/car-specs/Alfa-Romeo/452/Alfa-Romeo-Nuova-Giulietta-20-Turbo-Diesel.html | Alfa Romeo | Nuova Giulietta | Nuova Giulietta 2.0 Turbo Diesel | 1983 | Inline 4 | VM 4HT/2 | Diesel | Injection Pump |  |  | Longitudinal | 1995 cm3 or 121.7 cu-in | 88 x 82 mm3.46 x 3.23 inches | 8 Valves | Turbo | 22.0 | 82 PS or 81 bhp or 60 kW @ 4300 rpm | 162 Nm or 119 lb.ft @ 2300 rpm | RWD | 5 speed Manual Transmission Relations1st Gear Ratio: 2nd Gear Ratio: 3rd Gear Ratio: 4th Gear Ratio: 5th Gear Ratio: Reverse Gear Ratio: Final Drive Ratio: |  |  | 50 L 11 UK gallons 13.2 US gallons |  | 155 km/h or 96 Mph | 17 s |  | 4 | 251 cm or 98.82 inches | 421 cm or 165.75 inches | 165 cm or 64.96 inches | 140 cm or 55.12 inches |  |  |  | 0 Kg or 0 lbs | - | Discs (261 mm) | Discs (250 mm) | 165/SR R13 | 165/SR R13 |  |  | 1230 kg OR 2712 lbs | 15 kg/hp | 420 L |  | Independent wheel struts with transverse wishbones, torsion and anti-roll bars | De Dion axle, converging rods, double Watt parallelogram and anti-roll bar |  |  |  | 5 | [16 empty] | 38.1 s
164 | https://www.ultimatespecs.com/car-specs/Alfa-Romeo/19368/Alfa-Romeo-Giulietta-Berlina-.html | Alfa Romeo | Giulietta Berlina | Giulietta Berlina | 1954 | Inline 4 | - | Petrol | 1 Solex carb |  | Water | Longitudinal | 1290 cm3 or 78.7 cu-in | 74.00 x 75.00 mm2.91 x 2.95 inches | 8 Valves | N/A | 7.50 | 54 PS or 53 bhp or 40 kW @ 5200 rpm | 94.0 Nm or 69 lb.ft @ 5200 rpm | RWD | 4 speed Manual Transmission Relations1st Gear Ratio: -2nd Gear Ratio: -3rd Gear Ratio: -4th Gear Ratio: -Reverse Gear Ratio: -Final Drive Ratio: 4.55 |  |  | 39.8 L 8.6 UK gallons 10.3 US gallons |  | - km/h or - Mph | - s | Sedan | 4 | 239 cm or 94.09 inches | 399 cm or 157.09 inches | 155 cm or 61.02 inches | 148.5 cm or 58.46 inches | 129 cm or 50.79 inches | 127 cm or 50 inches |  | 0 Kg or 0 lbs | - | Drums (- mm) | Drums (- mm) | -/- R- | -/- R- |  |  | 876 kg OR 1931 lbs | 16.2 kg/hp | - L |  | Coil springs. | Coil springs. De Dion axle. | [21 empty] | 15.2 cm / 5.98 inches
165 | https://www.ultimatespecs.com/car-specs/Alfa-Romeo/19367/Alfa-Romeo-Giulietta-Berlina-TI.html | Alfa Romeo | Giulietta Berlina | Giulietta Berlina TI | 1954 | Inline 4 | - | Petrol | 1 Solex carb |  | Water | Longitudinal | 1290 cm3 or 78.7 cu-in | 74.00 x 75.00 mm2.91 x 2.95 inches | 8 Valves | N/A | 8.00 | 65 PS or 64 bhp or 48 kW @ 6000 rpm | 108.0 Nm or 79 lb.ft @ 6000 rpm | RWD | 4 speed Manual Transmission Relations1st Gear Ratio: -2nd Gear Ratio: -3rd Gear Ratio: -4th Gear Ratio: -Reverse Gear Ratio: -Final Drive Ratio: 4.56 |  |  | 53.4 L 11.7 UK gallons 14 US gallons |  | 164 km/h or 102 Mph | - s | Coupé | 2 | 238 cm or 93.7 inches | 392 cm or 154.33 inches | 154.3 cm or 60.75 inches | 132 cm or 51.97 inches | 128.9 cm or 50.75 inches | 127 cm or 50 inches | 14.0 cm / 5.51 inches | 0 Kg or 0 lbs | - | Drums (- mm) | Drums (- mm) | -/- R- | -/- R- |  |  | 800 kg OR 1764 lbs | 12.3 kg/hp | - L | Endless screw. - | Coil springs. | Coil springs.
166 | https://www.ultimatespecs.com/car-specs/Alfa-Romeo/19394/Alfa-Romeo-Giulietta-Berlina-TI.html | Alfa Romeo | Giulietta Berlina | Giulietta Berlina TI | 1961 | Inline 4 | - | Petrol | 1 Solex carb |  | Water | Longitudinal | 1290 cm3 or 78.7 cu-in | 74.00 x 75.00 mm2.91 x 2.95 inches | 8 Valves | N/A | 8.00 | 75 PS or 74 bhp or 55 kW @ 6200 rpm | 94.0 Nm or 69 lb.ft @ 6200 rpm | RWD | 4 speed Manual Transmission Relations1st Gear Ratio: -2nd Gear Ratio: -3rd Gear Ratio: -4th Gear Ratio: -Reverse Gear Ratio: -Final Drive Ratio: 4.55 |  |  | 39.8 L 8.6 UK gallons 10.3 US gallons |  | 152 km/h or 94 Mph | - s | Sedan | 4 | 239 cm or 94.09 inches | 398.8 cm or 157.01 inches | 156.2 cm or 61.5 inches | 142.2 cm or 55.98 inches | 128.3 cm or 50.51 inches | 132.1 cm or 52.01 inches | 15.2 cm / 5.98 inches | 0 Kg or 0 lbs | - | Drums (- mm) | Drums (- mm) | -/- R- | -/- R- |  |  | 913 kg OR 2013 lbs | 12.2 kg/hp | - L |  | Coil springs. | Coil springs. De Dion axle. | 17.70 s
167 | https://www.ultimatespecs.com/car-specs/Alfa-Romeo/19252/Alfa-Romeo-Giulietta-Berlina-TI.html | Alfa Romeo | Giulietta Berlina | Giulietta Berlina TI | 1962 | Inline 4 | - | Petrol | 1 Solex carb |  | Water | Longitudinal | 1290 cm3 or 78.7 cu-in | 74.00 x 75.00 mm2.91 x 2.95 inches | 8 Valves | N/A | 8.00 | 66 PS or 65 bhp or 49 kW @ 6100 rpm | 93.0 Nm or 68 lb.ft @ 6100 rpm | RWD | 4 speed Manual Transmission Relations1st Gear Ratio: -2nd Gear Ratio: -3rd Gear Ratio: -4th Gear Ratio: -Reverse Gear Ratio: -Final Drive Ratio: 4.55 |  |  | 39.8 L 8.6 UK gallons 10.3 US gallons |  | - km/h or - Mph | - s | Sedan | 4 | 239 cm or 94.09 inches | 398.8 cm or 157.01 inches | 156.2 cm or 61.5 inches | 142.2 cm or 55.98 inches | 128.3 cm or 50.51 inches | 132.1 cm or 52.01 inches | 15.2 cm / 5.98 inches | 0 Kg or 0 lbs | - | Drums (- mm) | Drums (- mm) | -/- R- | -/- R- |  |  | 914 kg OR 2015 lbs | 13.8 kg/hp | - L |  | Coil springs. | Coil springs. De Dion axle.
168 | https://www.ultimatespecs.com/car-specs/Alfa-Romeo/19365/Alfa-Romeo-Giulietta-Spider-.html | Alfa Romeo | Giulietta Spider | Giulietta Spider | 1955 | Inline 4 | - | Petrol | 1 Solex carb |  | Water | Longitudinal | 1290 cm3 or 78.7 cu-in | 74.00 x 75.00 mm2.91 x 2.95 inches | 8 Valves | N/A | 8.50 | 81 PS or 80 bhp or 60 kW @ 6000 rpm | 112.0 Nm or 82 lb.ft @ 6000 rpm | RWD | 4 speed Manual Transmission Relations1st Gear Ratio: -2nd Gear Ratio: -3rd Gear Ratio: -4th Gear Ratio: -Reverse Gear Ratio: -Final Drive Ratio: 4.56 |  |  | 53.4 L 11.7 UK gallons 14 US gallons |  | 163 km/h or 101 Mph | - s | Cabriolet | 2 | 225 cm or 88.58 inches | 340 cm or 133.86 inches | 154 cm or 60.63 inches | 118 cm or 46.46 inches | 129.3 cm or 50.91 inches | 127 cm or 50 inches | 14.0 cm / 5.51 inches | 0 Kg or 0 lbs | - | Drums (- mm) | Drums (- mm) | -/- R- | -/- R- |  |  | 858 kg OR 1892 lbs | 10.6 kg/hp | - L | Endless screw. - | Coil springs. | Coil springs. | 13.30 s
169 | https://www.ultimatespecs.com/car-specs/Alfa-Romeo/19374/Alfa-Romeo-Giulietta-Spider-Veloce.html | Alfa Romeo | Giulietta Spider | Giulietta Spider Veloce | 1955 | Inline 4 | - | Petrol | 2 Weber carbs |  | Water | Longitudinal | 1290 cm3 or 78.7 cu-in | 74.00 x 75.00 mm2.91 x 2.95 inches | 8 Valves | N/A | 9.10 | 91 PS or 90 bhp or 67 kW @ 6000 rpm | 108.0 Nm or 79 lb.ft @ 6000 rpm | RWD | 4 speed Manual Transmission Relations1st Gear Ratio: -2nd Gear Ratio: -3rd Gear Ratio: -4th Gear Ratio: -Reverse Gear Ratio: -Final Drive Ratio: 4.10 |  |  | 53.4 L 11.7 UK gallons 14 US gallons |  | 182 km/h or 113 Mph | - s | Cabriolet | 2 | 225 cm or 88.58 inches | 340 cm or 133.86 inches | 154 cm or 60.63 inches | 118 cm or 46.46 inches | 129.3 cm or 50.91 inches | 127 cm or 50 inches | 14.0 cm / 5.51 inches | 0 Kg or 0 lbs | - | Drums (- mm) | Drums (- mm) | -/- R- | -/- R- |  |  | 863 kg OR 1903 lbs | 9.5 kg/hp | - L | Endless screw. - | Coil springs. | Coil springs. | 11.00 s
170 | https://www.ultimatespecs.com/car-specs/Alfa-Romeo/19366/Alfa-Romeo-Giulietta-Sprint-.html | Alfa Romeo | Giulietta Sprint | Giulietta Sprint | 1954 | Inline 4 | - | Petrol | 1 Solex carb |  | Water | Longitudinal | 1290 cm3 or 78.7 cu-in | 74.00 x 75.00 mm2.91 x 2.95 inches | 8 Valves | N/A | 8.00 | 80 PS or 79 bhp or 59 kW @ 6000 rpm | 112.0 Nm or 82 lb.ft @ 6000 rpm | RWD | 4 speed Manual Transmission Relations1st Gear Ratio: -2nd Gear Ratio: -3rd Gear Ratio: -4th Gear Ratio: -Reverse Gear Ratio: -Final Drive Ratio: 4.56 |  |  | 53.4 L 11.7 UK gallons 14 US gallons |  | 166 km/h or 103 Mph | - s | Coupé | 2 | 238 cm or 93.7 inches | 398 cm or 156.69 inches | 153 cm or 60.24 inches | 132 cm or 51.97 inches | 129 cm or 50.79 inches | 127 cm or 50 inches | 14.0 cm / 5.51 inches | 0 Kg or 0 lbs | - | Drums (- mm) | Drums (- mm) | -/- R- | -/- R- |  |  | 880 kg OR 1940 lbs | 11 kg/hp | - L | Endless screw. - | Coil springs. | Coil springs. | 13.20 s
171 | https://www.ultimatespecs.com/car-specs/Alfa-Romeo/19377/Alfa-Romeo-Giulietta-Sprint-Veloce.html | Alfa Romeo | Giulietta Sprint | Giulietta Sprint Veloce | 1956 | Inline 4 | - | Petrol | 2 Weber carbs |  | Water | Longitudinal | 1290 cm3 or 78.7 cu-in | 74.00 x 75.00 mm2.91 x 2.95 inches | 8 Valves | N/A | 9.10 | 91 PS or 90 bhp or 67 kW @ 6500 rpm | 108.0 Nm or 79 lb.ft @ 6500 rpm | RWD | 4 speed Manual Transmission Relations1st Gear Ratio: -2nd Gear Ratio: -3rd Gear Ratio: -4th Gear Ratio: -Reverse Gear Ratio: -Final Drive Ratio: 4.10 |  |  | 79.6 L 17.4 UK gallons 20.9 US gallons |  | 180 km/h or 112 Mph | - s | Coupé | 2 | 238 cm or 93.7 inches | 398 cm or 156.69 inches | 153 cm or 60.24 inches | 132 cm or 51.97 inches | 129.3 cm or 50.91 inches | 127 cm or 50 inches | 14.0 cm / 5.51 inches | 0 Kg or 0 lbs | - | Drums (- mm) | Drums (- mm) | -/- R- | -/- R- |  |  | 895 kg OR 1973 lbs | 9.8 kg/hp | - L | Endless screw. - | Coil springs. | Coil springs.
172 | https://www.ultimatespecs.com/car-specs/Alfa-Romeo/23055/Alfa-Romeo-Giulietta-Sprint-Zagato-.html | Alfa Romeo | Giulietta Sprint Zagato | Giulietta Sprint Zagato | 1960 | Inline 4 | - | Petrol | 2 Weber 40DCOE carbs |  | Water | Longitudinal | 1290 cm3 or 78.7 cu-in | 74.00 x 75.00 mm2.91 x 2.95 inches | 8 Valves | N/A | 9.70 | 101 PS or 100 bhp or 74 kW @ 6000 rpm | 113.0 Nm or 83 lb.ft @ 6000 rpm | RWD | 5 speed Manual Transmission Relations1st Gear Ratio: -2nd Gear Ratio: -3rd Gear Ratio: -4th Gear Ratio: -5th Gear Ratio: -Reverse Gear Ratio: -Final Drive Ratio: 4.56 |  |  |  |  | 200 km/h or 124 Mph | - s | Coupé | 2 | 225 cm or 88.58 inches | 300 cm or 118.11 inches | 155 cm or 61.02 inches | 122 cm or 48.03 inches | 129.3 cm or 50.91 inches | 127 cm or 50 inches |  | 0 Kg or 0 lbs | - | Discs (- mm) | Discs (- mm) | -/- R- | -/- R- |  |  | 785 kg OR 1731 lbs | 7.8 kg/hp | - L | Endless screw. - | Coil springs. Double wishbones. | Coil springs. Trailing arm. | 11.20 s
173 | https://www.ultimatespecs.com/car-specs/Alfa-Romeo/107223/Alfa-Romeo-Giulia-(952)-20-Turbo-200HP-Auto.html | Alfa Romeo | Giulia (952) | Giulia 2.0 Turbo 200HP Auto | 2016 | Inline 4 | - | Petrol | Indirect Injection. | null |  | Longitudinal | 1995 cm3 or 121.7 cu-in | 84.0 x 90.0 mm3.31 x 3.54 inches | 16 Valves | Turbo + Intercooler | 10,0 | 200 PS or 197 bhp or 147 kW @ 5000 rpm | 330 Nm or 243 lb.ft @ 1750 rpm | RWD | 8 speed Automatic Transmission Relations1st Gear Ratio: 7.32nd Gear Ratio: 11.43rd Gear Ratio: 17.14th Gear Ratio: 21.35th Gear Ratio: 27.86th Gear Ratio: 36.67th Gear Ratio: 44.58th Gear Ratio: 57.2Reverse Gear Ratio: Final Drive Ratio: - |  | 8.4 L/100km34 mpg UK / 28 mpg US | 58 L 12.8 UK gallons 15.3 US gallons | 138 g/Km (Alfa Romeo) | 230 km/h or 143 Mph | 6.6 s | Turismo | 4 | 282 cm or 111.02 inches | 464.3 cm or 182.8 inches | 186 cm or 73.23 inches | 143.6 cm or 56.54 inches | 155.7 cm or 61.3 inches | 162.5 cm or 63.98 inches |  | 0 Kg or 0 lbs | - | Vented Discs (305 mm) | Discs (292 mm) | 225/55 R16 | 225/55 R16 | 7,0" |  | 1504 kg OR 3316 lbs | 7.5 kg/hp | 480 L | Rack and pinion Electric | Coil springs. | Coil springs. |  |  | Front | 5 |  |  |  | 5.9 L/100km 48 mpg UK / 40 mpg US | 4.6 L/100km61 mpg UK / 51 mpg US | 983 Km or 611 miles |  | Torque Converter | [10 empty] | 7,0"
174 | https://www.ultimatespecs.com/car-specs/Alfa-Romeo/115218/Alfa-Romeo-Giulia-(952)-20-Turbo-200HP-B-Tech.html | Alfa Romeo | Giulia (952) | Giulia 2.0 Turbo 200HP B-Tech | 2018 | Inline 4 | - | Petrol | Direct Injection |  |  |  | 1995 cm3 or 121.7 cu-in | 84.0 x 90.0 mm3.31 x 3.54 inches | 16 Valves | Turbo Intercooler | 10.0 | 200 PS or 197 bhp or 147 kW @ 5000 rpm | 330 Nm or 243 lb.ft @ 1750 rpm | RWD | 8 speed Sequential Automatic Transmission Relations1st Gear Ratio: 5.002nd Gear Ratio: 3.203rd Gear Ratio: 2.144th Gear Ratio: 1.725th Gear Ratio: 1.316th Gear Ratio: 1.007th Gear Ratio: 0.888th Gear Ratio: 0.64Reverse Gear Ratio: 3.46Final Drive Ratio: 3.15 |  | 8.1 L/100km35 mpg UK / 29 mpg US | 52 L 11.4 UK gallons 13.7 US gallons | 138 g/Km (Alfa Romeo) | 235 km/h or 146 Mph | 6.7 s | Sedan | 4 | 282 cm or 111.02 inches | 464.3 cm or 182.8 inches | 187.3 cm or 73.74 inches | 143.6 cm or 56.54 inches | 155 cm or 61.02 inches | 158.9 cm or 62.56 inches |  | 1600 Kg or 3527.39 lbs | - | Vented Discs ( 305 mm) | Vented Discs ( 292 mm) | 225/45 R18 | 225/45 R18 |  |  | 1404 kg OR 3095 lbs | 7 kg/hp | 450-1200 L |  | Independent Double Wishbones. Coil Springs. Anti-roll bar. | Multilink. Coil Springs. Anti-roll bar. |  |  |  | 5 | 10.8 m / 35.4 feet |  |  | 6.6 L/100km 43 mpg UK / 36 mpg US | 5.7 L/100km50 mpg UK / 41 mpg US | 787 Km or 489 miles
175 | https://www.ultimatespecs.com/car-specs/Alfa-Romeo/107703/Alfa-Romeo-Giulia-(952)-20-Turbo-280HP-Veloce-Q4-Auto.html | Alfa Romeo | Giulia (952) | Giulia 2.0 Turbo 280HP Veloce Q4 Auto | 2016 | Inline 4 | - | Petrol | Direct Injection. | null |  | Longitudinal | 1995 cm3 or 121.7 cu-in | 84.0 x 90.0 mm3.31 x 3.54 inches | 16 Valves | Turbo + Intercooler |  | 280 PS or 276 bhp or 206 kW @ 5250 rpm | 400 Nm or 295 lb.ft @ 2250 rpm | AWD | 8 speed Automatic Transmission Relations1st Gear Ratio: 2nd Gear Ratio: 3rd Gear Ratio: 4th Gear Ratio: 5th Gear Ratio: 6th Gear Ratio: 7th Gear Ratio: 8th Gear Ratio: Reverse Gear Ratio: Final Drive Ratio: - |  | 8.9 L/100km32 mpg UK / 26 mpg US | 58 L 12.8 UK gallons 15.3 US gallons | 148 g/Km (Alfa Romeo) | 240 km/h or 149 Mph | 5.2 s | Turismo | 4 | 282 cm or 111.02 inches | 464.3 cm or 182.8 inches | 186 cm or 73.23 inches | 145 cm or 57.09 inches | - cm or - inches | - cm or - inches |  | 0 Kg or 0 lbs | - | Vented Discs (- mm) | Discs (- mm) | 225/45 R18 | 255/45 R18 |  |  | 1605 kg OR 3538 lbs | 5.7 kg/hp | 480 L | Rack and pinion Electric | Coil springs. | Coil springs. |  |  | Front | 5 |  |  |  | 6.4 L/100km 44 mpg UK / 37 mpg US | 4.9 L/100km58 mpg UK / 48 mpg US | 906 Km or 563 miles |  | Torque Converter
176 | https://www.ultimatespecs.com/car-specs/Alfa-Romeo/119150/Alfa-Romeo-Giulia-(952)-20T-200HP.html | Alfa Romeo | Giulia (952) | Giulia 2.0T 200HP | 2020 | Inline 4 | - | Petrol | Direct Injection |  |  | Longitudinal | 1995 cm3 or 121.7 cu-in | 84.0 x 90.0 mm3.31 x 3.54 inches | 16 Valves | Turbo Intercooler | 10.0 | 200 PS or 197 bhp or 147 kW @ 4500 rpm | 330 Nm or 243 lb.ft @ 1750 rpm | RWD | 8 speed Automatic Transmission Relations1st Gear Ratio: 2nd Gear Ratio: 3rd Gear Ratio: 4th Gear Ratio: 5th Gear Ratio: 6th Gear Ratio: 7th Gear Ratio: 8th Gear Ratio: Reverse Gear Ratio: Final Drive Ratio: |  | 8.2 L/100km34 mpg UK / 29 mpg US | 58 L 12.8 UK gallons 15.3 US gallons | 144 g/Km (Alfa Romeo) | 230 km/h or 143 Mph | 6.6 s | Sedan | 4 | 282 cm or 111.02 inches | 464.3 cm or 182.8 inches | 186 cm or 73.23 inches | 143.6 cm or 56.54 inches | 155 cm or 61.02 inches | 158.9 cm or 62.56 inches |  | 1600 Kg or 3527.39 lbs | - | Vented Discs ( 305 mm) | Vented Discs ( 292 mm) | 225/50 R17 | 225/50 R17 |  |  | 1404 kg OR 3095 lbs | 7 kg/hp | 480-1200 L |  | Independent Double Wishbones. Coil Springs. Anti-roll bar. | Multilink. Coil Springs. Anti-roll bar. |  |  | Front | 5 | 10.8 m / 35.4 feet |  |  | 6.4 L/100km 44 mpg UK / 37 mpg US | 5.3 L/100km53 mpg UK / 44 mpg US | 906 Km or 563 miles
177 | https://www.ultimatespecs.com/car-specs/Alfa-Romeo/119151/Alfa-Romeo-Giulia-(952)-20T-280HP.html | Alfa Romeo | Giulia (952) | Giulia 2.0T 280HP | 2020 | Inline 4 | - | Petrol | Direct Injection |  |  | Longitudinal | 1995 cm3 or 121.7 cu-in | 84.0 x 90.0 mm3.31 x 3.54 inches | 16 Valves | Turbo Intercooler | 10.0 | 280 PS or 276 bhp or 206 kW @ 5250 rpm | 400 Nm or 295 lb.ft @ 2250 rpm | AWD | 8 speed Automatic Transmission Relations1st Gear Ratio: 2nd Gear Ratio: 3rd Gear Ratio: 4th Gear Ratio: 5th Gear Ratio: 6th Gear Ratio: 7th Gear Ratio: 8th Gear Ratio: Reverse Gear Ratio: Final Drive Ratio: |  | 8.3 L/100km34 mpg UK / 28 mpg US | 58 L 12.8 UK gallons 15.3 US gallons | 144 g/Km (Alfa Romeo) | 240 km/h or 149 Mph | 5.7 s | Sedan | 4 | 282 cm or 111.02 inches | 465 cm or 183.07 inches | 186 cm or 73.23 inches | 143.6 cm or 56.54 inches | 155.7 cm or 61.3 inches | 162.5 cm or 63.98 inches |  | 1600 Kg or 3527.39 lbs | - | Vented Discs ( 330 mm) | Vented Discs ( 320 mm) | 225/45 R18 | 225/45 R18 |  |  | 1505 kg OR 3318 lbs | 5.4 kg/hp | 480-1200 L |  | Independent Double Wishbones. Coil Springs. Anti-roll bar. | Multilink. Coil Springs. Anti-roll bar. |  |  | Front | 5 | 10.8 m / 35.4 feet |  |  | 6.4 L/100km 44 mpg UK / 37 mpg US | 5.3 L/100km53 mpg UK / 44 mpg US | 906 Km or 563 miles
178 | https://www.ultimatespecs.com/car-specs/Alfa-Romeo/109066/Alfa-Romeo-Giulia-(952)-29-V6-Bi-turbo-510HP-Quadrifoglio.html | Alfa Romeo | Giulia (952) | Giulia 2.9 V6 Bi-turbo 510HP Quadrifoglio | 2016 | V 6 | - | Petrol | Direct Injection. | null |  | Longitudinal | 2891 cm3 or 176.4 cu-in | 86.5 x 82.0 mm3.39 x 3.23 inches | 24 Valves | Turbo + Intercooler | 9,3 | 510 PS or 503 bhp or 375 kW @ 6500 rpm | 600 Nm or 442 lb.ft @ 2500-5000 rpm | RWD | 6 speed Manual Transmission Relations1st Gear Ratio: 9.52nd Gear Ratio: 16.23rd Gear Ratio: 24.54th Gear Ratio: 32.55th Gear Ratio: 38.76th Gear Ratio: 44.4Reverse Gear Ratio: 10.5Final Drive Ratio: - |  | 12.8 L/100km22 mpg UK / 18 mpg US | 58 L 12.8 UK gallons 15.3 US gallons | 198 g/Km (Alfa Romeo) | 307 km/h or 191 Mph | 3.9 s | Turismo | 4 | 282 cm or 111.02 inches | 463.9 cm or 182.64 inches | 187.3 cm or 73.74 inches | 142.6 cm or 56.14 inches | 155 cm or 61.02 inches | 158.9 cm or 62.56 inches |  | 0 Kg or 0 lbs | - | Vented Discs (360 mm) | Vented Discs (350 mm) | 245/35 R19 | 285/30 R19 | 8,5" | 10,0" | 1655 kg OR 3649 lbs | 3.2 kg/hp | 480 L | Rack and pinion Electric | Coil springs. | Coil springs. |  |  | Front | 4 |  |  |  | 8.5 L/100km 33 mpg UK / 28 mpg US | 6.1 L/100km46 mpg UK / 39 mpg US | 682 Km or 424 miles |  | Dry dual-disc clutch
179 | https://www.ultimatespecs.com/car-specs/Alfa-Romeo/107222/Alfa-Romeo-Giulia-(952)-29-V6-Bi-turbo-510HP-Quadrifoglio-Auto.html | Alfa Romeo | Giulia (952) | Giulia 2.9 V6 Bi-turbo 510HP Quadrifoglio Auto | 2016 | V 6 | - | Petrol | Direct Injection. | null |  | Longitudinal | 2891 cm3 or 176.4 cu-in | 86.5 x 82.0 mm3.39 x 3.23 inches | 24 Valves | Turbo + Intercooler | 9,3 | 510 PS or 503 bhp or 375 kW @ 6500 rpm | 600 Nm or 442 lb.ft @ 2500-5000 rpm | RWD | 8 speed Automatic Transmission Relations1st Gear Ratio: 7.72nd Gear Ratio: 12.13rd Gear Ratio: 18.14th Gear Ratio: 22.55th Gear Ratio: 29.56th Gear Ratio: 38.77th Gear Ratio: 47.18th Gear Ratio: 60.5Reverse Gear Ratio: Final Drive Ratio: - |  | 12.4 L/100km23 mpg UK / 19 mpg US | 58 L 12.8 UK gallons 15.3 US gallons | 189 g/Km (Alfa Romeo) | 307 km/h or 191 Mph | 3.9 s | Turismo | 4 | 282 cm or 111.02 inches | 463.9 cm or 182.64 inches | 187.3 cm or 73.74 inches | 142.6 cm or 56.14 inches | 155 cm or 61.02 inches | 158.9 cm or 62.56 inches |  | 0 Kg or 0 lbs | - | Vented Discs (360 mm) | Vented Discs (350 mm) | 245/35 R19 | 285/30 R19 | 8,5" | 10,0" | 1695 kg OR 3737 lbs | 3.3 kg/hp | 480 L | Rack and pinion Electric | Coil springs. | Coil springs. |  |  | Front | 4 |  |  |  | 8.2 L/100km 34 mpg UK / 29 mpg US | 5.7 L/100km50 mpg UK / 41 mpg US | 707 Km or 439 miles |  | Torque Converter
180 | https://www.ultimatespecs.com/car-specs/Alfa-Romeo/114549/Alfa-Romeo-Giulia-(952)--22-Diesel-136HP.html | Alfa Romeo | Giulia (952) | Giulia 2.2 Diesel 136HP | 2018 | Inline 4 | - | Diesel | Common Rail |  |  | Longitudinal | 2143 cm3 or 130.8 cu-in | 83.0 x 99.0 mm3.27 x 3.9 inches | 16 Valves | Turbo Intercooler | 15.5 | 136 PS or 134 bhp or 100 kW @ 4250 rpm | 450 Nm or 331 lb.ft @ 1750 rpm | RWD | 8 speed Sequential Automatic Transmission Relations1st Gear Ratio: 5.002nd Gear Ratio: 3.203rd Gear Ratio: 2.144th Gear Ratio: 1.725th Gear Ratio: 1.316th Gear Ratio: 1.007th Gear Ratio: 0.828th Gear Ratio: 0.64Reverse Gear Ratio: 3.46Final Drive Ratio: 2.62 |  | 6.0 L/100km47 mpg UK / 39 mpg US | 52 L 11.4 UK gallons 13.7 US gallons | 128 g/Km (Alfa Romeo) | 210 km/h or 131 Mph | 9.5 s | Sedan | 4 | 282 cm or 111.02 inches | 464.3 cm or 182.8 inches | 187.3 cm or 73.74 inches | 143.6 cm or 56.54 inches | 155 cm or 61.02 inches | 158.9 cm or 62.56 inches |  | 1600 Kg or 3527.39 lbs | - | Vented Discs ( 305 mm) | Vented Discs ( 292 mm) | 205/60 R16 | 205/60 R16 |  |  | 1375 kg OR 3031 lbs | 10.1 kg/hp | 450-1200 L |  | Independent Double Wishbones. Coil Springs. Anti-roll bar. | Multilink. Coil Springs. Anti-roll bar. |  |  | Front | 5 | 10.8 m / 35.4 feet |  |  | 4.9 L/100km 58 mpg UK / 48 mpg US | 4.2 L/100km67 mpg UK / 56 mpg US | 1061 Km or 659 miles
181 | https://www.ultimatespecs.com/car-specs/Alfa-Romeo/114546/Alfa-Romeo-Giulia-(952)--22-Diesel-160HP.html | Alfa Romeo | Giulia (952) | Giulia 2.2 Diesel 160HP | 2018 | Inline 4 | - | Diesel | Common Rail |  |  | Longitudinal | 2143 cm3 or 130.8 cu-in | 83.0 x 99.0 mm3.27 x 3.9 inches | 16 Valves | Turbo Intercooler | 15.5 | 160 PS or 158 bhp or 118 kW @ 3750 rpm | 450 Nm or 331 lb.ft @ 1750 rpm | RWD | 8 speed Sequential Automatic Transmission Relations1st Gear Ratio: 5.002nd Gear Ratio: 3.203rd Gear Ratio: 2.144th Gear Ratio: 1.725th Gear Ratio: 1.316th Gear Ratio: 1.007th Gear Ratio: 0.828th Gear Ratio: 0.64Reverse Gear Ratio: 3.46Final Drive Ratio: 2.62 |  | 5.9 L/100km48 mpg UK / 40 mpg US | 52 L 11.4 UK gallons 13.7 US gallons | 128 g/Km (Alfa Romeo) | 220 km/h or 137 Mph | 8.2 s | Sedan | 4 | 282 cm or 111.02 inches | 464.3 cm or 182.8 inches | 187.3 cm or 73.74 inches | 143.6 cm or 56.54 inches | 155 cm or 61.02 inches | 158.9 cm or 62.56 inches |  | 1600 Kg or 3527.39 lbs | - | Vented Discs ( 305 mm) | Vented Discs ( 292 mm) | 205/60 R16 | 205/60 R16 |  |  | 1420 kg OR 3131 lbs | 8.9 kg/hp | 450-1200 L |  | Independent Double Wishbones. Coil Springs. Anti-roll bar. | Multilink. Coil Springs. Anti-roll bar. |  |  | Front | 5 | 10.8 m / 35.4 feet |  |  | 4.9 L/100km 58 mpg UK / 48 mpg US | 4.2 L/100km67 mpg UK / 56 mpg US | 1061 Km or 659 miles
182 | https://www.ultimatespecs.com/car-specs/Alfa-Romeo/114548/Alfa-Romeo-Giulia-(952)--22-Diesel-190HP.html | Alfa Romeo | Giulia (952) | Giulia 2.2 Diesel 190HP | 2018 | Inline 4 | - | Diesel | Common Rail |  |  | Longitudinal | 2143 cm3 or 130.8 cu-in | 83.0 x 99.0 mm3.27 x 3.9 inches | 16 Valves | Turbo Intercooler | 15.5 | 190 PS or 187 bhp or 140 kW @ 3500 rpm | 450 Nm or 331 lb.ft @ 1750 rpm | RWD | 8 speed Sequential Automatic Transmission Relations1st Gear Ratio: 5.002nd Gear Ratio: 3.203rd Gear Ratio: 2.144th Gear Ratio: 1.725th Gear Ratio: 1.316th Gear Ratio: 1.007th Gear Ratio: 0.828th Gear Ratio: 0.64Reverse Gear Ratio: 3.46Final Drive Ratio: 2.62 |  | 6.0 L/100km47 mpg UK / 39 mpg US | 52 L 11.4 UK gallons 13.7 US gallons | 128 g/Km (Alfa Romeo) | 230 km/h or 143 Mph | 7.1 s | Sedan | 4 | 282 cm or 111.02 inches | 464.3 cm or 182.8 inches | 187.3 cm or 73.74 inches | 143.6 cm or 56.54 inches | 155 cm or 61.02 inches | 158.9 cm or 62.56 inches |  | 1600 Kg or 3527.39 lbs | - | Vented Discs ( 305 mm) | Vented Discs ( 292 mm) | 225/50 R17 | 225/50 R17 |  |  | 1420 kg OR 3131 lbs | 7.5 kg/hp | 450-1200 L |  | Independent Double Wishbones. Coil Springs. Anti-roll bar. | Multilink. Coil Springs. Anti-roll bar. |  |  | Front | 5 | 10.8 m / 35.4 feet |  |  | 4.9 L/100km 58 mpg UK / 48 mpg US | 4.2 L/100km67 mpg UK / 56 mpg US | 1061 Km or 659 miles
183 | https://www.ultimatespecs.com/car-specs/Alfa-Romeo/109065/Alfa-Romeo-Giulia-(952)-22-Diesel-136HP.html | Alfa Romeo | Giulia (952) | Giulia 2.2 Diesel 136HP | 2017 | Inline 4 | - | Diesel | Direct Injection. | null |  | Longitudinal | 2143 cm3 or 130.8 cu-in | 83.0 x 99.0 mm3.27 x 3.9 inches | 16 Valves | Turbo (TGV) + Intercooler | 15,5 | 136 PS or 134 bhp or 100 kW @ 4000 rpm | 380 Nm or 280 lb.ft @ 1500 rpm | RWD | 6 speed Manual Transmission Relations1st Gear Ratio: 9.12nd Gear Ratio: 17.43rd Gear Ratio: 26.54th Gear Ratio: 36.65th Gear Ratio: 46.96th Gear Ratio: 56.7Reverse Gear Ratio: Final Drive Ratio: - |  |  | 52 L 11.4 UK gallons 13.7 US gallons | 107 g/Km (Alfa Romeo) | 210 km/h or 131 Mph | 9.2 s | Turismo | 4 | 282 cm or 111.02 inches | 464.3 cm or 182.8 inches | 186 cm or 73.23 inches | 143.6 cm or 56.54 inches | 155.7 cm or 61.3 inches | 162.5 cm or 63.98 inches |  | 0 Kg or 0 lbs | - | Vented Discs (305 mm) | Discs (292 mm) | 225/55 R16 | 225/55 R16 | 7,0" | 7,0" | 1449 kg OR 3194 lbs | 10.7 kg/hp | 480 L | Rack and pinion Electric | Coil springs. | Coil springs. |  |  | Front | 5 |  |  |  | 4.1 L/100km 69 mpg UK / 57 mpg US |  | 1268 Km or 788 miles |  | Dry single disc clutch
184 | https://www.ultimatespecs.com/car-specs/Alfa-Romeo/106286/Alfa-Romeo-Giulia-(952)-22-Diesel-150HP.html | Alfa Romeo | Giulia (952) | Giulia 2.2 Diesel 150HP | 2016 | Inline 4 | - | Diesel | Direct Injection. | null |  | Longitudinal | 2143 cm3 or 130.8 cu-in | 83.0 x 99.0 mm3.27 x 3.9 inches | 16 Valves | Turbo (TGV) + Intercooler | 15,5 | 150 PS or 148 bhp or 110 kW @ 4000 rpm | 380 Nm or 280 lb.ft @ 1500 rpm | RWD | 6 speed Manual Transmission Relations1st Gear Ratio: 9.12nd Gear Ratio: 17.43rd Gear Ratio: 26.24th Gear Ratio: 36.65th Gear Ratio: 46.96th Gear Ratio: 56.7Reverse Gear Ratio: 10.0Final Drive Ratio: - |  | 5.3 L/100km53 mpg UK / 44 mpg US | 52 L 11.4 UK gallons 13.7 US gallons | 109 g/Km (Alfa Romeo) | 220 km/h or 137 Mph | 8.4 s | Turismo | 4 | 282 cm or 111.02 inches | 464.3 cm or 182.8 inches | 186 cm or 73.23 inches | 143.6 cm or 56.54 inches | - cm or - inches | - cm or - inches |  | 0 Kg or 0 lbs | - | Vented Discs (- mm) | Discs (- mm) | 225/55 R16 | 225/55 R16 | 7,0" | 7,0" | 1449 kg OR 3194 lbs | 9.7 kg/hp | - L | Rack and pinion Electric | Coil springs. | Coil springs. |  |  | Front | 5 |  |  |  | 4.2 L/100km 67 mpg UK / 56 mpg US | 3.5 L/100km81 mpg UK / 67 mpg US | 1238 Km or 769 miles
185 | https://www.ultimatespecs.com/car-specs/Alfa-Romeo/106287/Alfa-Romeo-Giulia-(952)-22-Diesel-150HP.html | Alfa Romeo | Giulia (952) | Giulia 2.2 Diesel 150HP | 2016 | Inline 4 | - | Diesel | Direct Injection. | null |  | Longitudinal | 2143 cm3 or 130.8 cu-in | 83.0 x 99.0 mm3.27 x 3.9 inches | 16 Valves | Turbo (TGV) + Intercooler | 15,5 | 150 PS or 148 bhp or 110 kW @ 4000 rpm | 380 Nm or 280 lb.ft @ 1500 rpm | RWD | 6 speed Manual Transmission Relations1st Gear Ratio: 9.22nd Gear Ratio: 17.43rd Gear Ratio: 26.34th Gear Ratio: 36.85th Gear Ratio: 47.16th Gear Ratio: 57.0Reverse Gear Ratio: 10.1Final Drive Ratio: - |  | 5.3 L/100km53 mpg UK / 44 mpg US | 52 L 11.4 UK gallons 13.7 US gallons | 109 g/Km (Alfa Romeo) | 220 km/h or 137 Mph | 8.4 s | Turismo | 4 | 282 cm or 111.02 inches | 464.3 cm or 182.8 inches | 186 cm or 73.23 inches | 143.6 cm or 56.54 inches | - cm or - inches | - cm or - inches |  | 0 Kg or 0 lbs | - | Vented Discs (- mm) | Discs (- mm) | 225/50 R17 | 225/50 R17 | 7,5" | 7,5" | 1449 kg OR 3194 lbs |  | - L | Rack and pinion Electric | Coil springs. | Coil springs. |  |  | Front | 5 |  |  |  | 4.2 L/100km 67 mpg UK / 56 mpg US | 3.5 L/100km81 mpg UK / 67 mpg US | 1238 Km or 769 miles | [13 empty] | 9.7 kg/hp
186 | https://www.ultimatespecs.com/car-specs/Alfa-Romeo/106288/Alfa-Romeo-Giulia-(952)-22-Diesel-150HP-Auto.html | Alfa Romeo | Giulia (952) | Giulia 2.2 Diesel 150HP Auto | 2016 | Inline 4 | - | Diesel | Direct Injection. | null |  | Longitudinal | 2143 cm3 or 130.8 cu-in | 83.0 x 99.0 mm3.27 x 3.9 inches | 16 Valves | Turbo (TGV) + Intercooler | 15,5 |  | 450 Nm or 331 lb.ft @ 1750 rpm | RWD | 8 speed Automatic Transmission Relations1st Gear Ratio: 9.12nd Gear Ratio: 14.33rd Gear Ratio: 21.34th Gear Ratio: 26.65th Gear Ratio: 34.86th Gear Ratio: 45.77th Gear Ratio: 55.68th Gear Ratio: 71.4Reverse Gear Ratio: 13.2Final Drive Ratio: - |  | 5.3 L/100km53 mpg UK / 44 mpg US | 52 L 11.4 UK gallons 13.7 US gallons | 109 g/Km (Alfa Romeo) | 220 km/h or 137 Mph | 8.2 s | Turismo | 4 | 282 cm or 111.02 inches | 464.3 cm or 182.8 inches | 186 cm or 73.23 inches | 143.6 cm or 56.54 inches | - cm or - inches | - cm or - inches |  | 0 Kg or 0 lbs | - | Vented Discs (- mm) | Discs (- mm) | 225/55 R16 | 225/55 R16 | 7,0" | 7,0" | 1520 kg OR 3351 lbs | 10.1 kg/hp | - L | Rack and pinion Electric | Coil springs. | Coil springs. |  |  | Front | 5 |  |  |  | 4.2 L/100km 67 mpg UK / 56 mpg US | 3.5 L/100km81 mpg UK / 67 mpg US | 1238 Km or 769 miles | [14 empty] | 150 PS or 148 bhp or 110 kW @ 4000 rpm
187 | https://www.ultimatespecs.com/car-specs/Alfa-Romeo/106289/Alfa-Romeo-Giulia-(952)-22-Diesel-150HP-Auto.html | Alfa Romeo | Giulia (952) | Giulia 2.2 Diesel 150HP Auto | 2016 | Inline 4 | - | Diesel | Direct Injection. | null |  | Longitudinal | 2143 cm3 or 130.8 cu-in | 83.0 x 99.0 mm3.27 x 3.9 inches | 16 Valves | Turbo (TGV) + Intercooler | 15,5 |  | 450 Nm or 331 lb.ft @ 1750 rpm | RWD | 8 speed Automatic Transmission Relations1st Gear Ratio: 9.22nd Gear Ratio: 14.33rd Gear Ratio: 21.44th Gear Ratio: 26.75th Gear Ratio: 34.96th Gear Ratio: 45.97th Gear Ratio: 55.88th Gear Ratio: 71.7Reverse Gear Ratio: 13.3Final Drive Ratio: - |  | 5.3 L/100km53 mpg UK / 44 mpg US | 52 L 11.4 UK gallons 13.7 US gallons | 109 g/Km (Alfa Romeo) | 220 km/h or 137 Mph | 8.2 s | Turismo | 4 | 282 cm or 111.02 inches | 464.3 cm or 182.8 inches | 186 cm or 73.23 inches | 143.6 cm or 56.54 inches | - cm or - inches | - cm or - inches |  | 0 Kg or 0 lbs | - | Vented Discs (- mm) | Discs (- mm) | 225/50 R17 | 225/50 R17 | 7,5" | 7,5" | 1520 kg OR 3351 lbs | 10.1 kg/hp | - L | Rack and pinion Electric | Coil springs. | Coil springs. |  |  | Front | 5 |  |  |  | 4.2 L/100km 67 mpg UK / 56 mpg US | 3.5 L/100km81 mpg UK / 67 mpg US | 1238 Km or 769 miles | [14 empty] | 150 PS or 148 bhp or 110 kW @ 4000 rpm
188 | https://www.ultimatespecs.com/car-specs/Alfa-Romeo/115219/Alfa-Romeo-Giulia-(952)-22-Diesel-160HP-B-Tech.html | Alfa Romeo | Giulia (952) | Giulia 2.2 Diesel 160HP B-Tech | 2018 | Inline 4 | - | Diesel | Common Rail |  |  |  | 2143 cm3 or 130.8 cu-in | 83.0 x 99.0 mm3.27 x 3.9 inches | 16 Valves | Turbo Intercooler | 15.5 | 160 PS or 158 bhp or 118 kW @ 3750 rpm | 450 Nm or 331 lb.ft @ 1750 rpm | RWD | 8 speed Sequential Automatic Transmission Relations1st Gear Ratio: 5.002nd Gear Ratio: 3.203rd Gear Ratio: 2.144th Gear Ratio: 1.725th Gear Ratio: 1.316th Gear Ratio: 1.007th Gear Ratio: 0.828th Gear Ratio: 0.64Reverse Gear Ratio: 3.46Final Drive Ratio: 2.62 |  | 5.9 L/100km48 mpg UK / 40 mpg US | 52 L 11.4 UK gallons 13.7 US gallons | 128 g/Km (Alfa Romeo) | 220 km/h or 137 Mph | 8.2 s | Sedan | 4 | 282 cm or 111.02 inches | 464.3 cm or 182.8 inches | 187.3 cm or 73.74 inches | 143.6 cm or 56.54 inches | 155 cm or 61.02 inches | 158.9 cm or 62.56 inches |  | 1600 Kg or 3527.39 lbs | - | Vented Discs ( 305 mm) | Vented Discs ( 292 mm) | 225/45 R18 | 225/45 R18 |  |  | 1420 kg OR 3131 lbs | 8.9 kg/hp | 450-1200 L |  | Independent Double Wishbones. Coil Springs. Anti-roll bar. | Multilink. Coil Springs. Anti-roll bar. |  |  |  | 5 | 10.8 m / 35.4 feet |  |  | 4.9 L/100km 58 mpg UK / 48 mpg US | 4.2 L/100km67 mpg UK / 56 mpg US | 1061 Km or 659 miles
189 | https://www.ultimatespecs.com/car-specs/Alfa-Romeo/106290/Alfa-Romeo-Giulia-(952)-22-Diesel-180HP.html | Alfa Romeo | Giulia (952) | Giulia 2.2 Diesel 180HP | 2016 | Inline 4 | - | Diesel | Direct Injection. | null |  | Longitudinal | 2143 cm3 or 130.8 cu-in | 83.0 x 99.0 mm3.27 x 3.9 inches | 16 Valves | Turbo (TGV) + Intercooler | 15,5 | 179 PS or 177 bhp or 132 kW @ 3750 rpm | 380 Nm or 280 lb.ft @ 1500 rpm | RWD | 6 speed Manual Transmission Relations1st Gear Ratio: 9.22nd Gear Ratio: 17.43rd Gear Ratio: 26.34th Gear Ratio: 36.85th Gear Ratio: 47.16th Gear Ratio: 57.0Reverse Gear Ratio: 10.1Final Drive Ratio: - |  | 5.3 L/100km53 mpg UK / 44 mpg US | 52 L 11.4 UK gallons 13.7 US gallons | 109 g/Km (Alfa Romeo) | 230 km/h or 143 Mph | 7.2 s | Turismo | 4 | 282 cm or 111.02 inches | 464.3 cm or 182.8 inches | 186 cm or 73.23 inches | 143.6 cm or 56.54 inches | - cm or - inches | - cm or - inches |  | 0 Kg or 0 lbs | - | Vented Discs (- mm) | Discs (- mm) | 225/50 R17 | 225/50 R17 | 7,5" | 7,5" | 1449 kg OR 3194 lbs | 8.1 kg/hp | - L | Rack and pinion Electric | Coil springs. | Coil springs. |  |  | Front | 5 |  |  |  | 4.2 L/100km 67 mpg UK / 56 mpg US | 3.5 L/100km81 mpg UK / 67 mpg US | 1238 Km or 769 miles
190 | https://www.ultimatespecs.com/car-specs/Alfa-Romeo/106291/Alfa-Romeo-Giulia-(952)-22-Diesel-180HP-Auto.html | Alfa Romeo | Giulia (952) | Giulia 2.2 Diesel 180HP Auto | 2016 | Inline 4 | - | Diesel | Direct Injection. | null |  | Longitudinal | 2143 cm3 or 130.8 cu-in | 83.0 x 99.0 mm3.27 x 3.9 inches | 16 Valves | Turbo (TGV) + Intercooler | 15,5 | 179 PS or 177 bhp or 132 kW @ 3750 rpm | 450 Nm or 331 lb.ft @ 1750 rpm | RWD | 8 speed Automatic Transmission Relations1st Gear Ratio: 9.22nd Gear Ratio: 14.33rd Gear Ratio: 21.44th Gear Ratio: 26.75th Gear Ratio: 34.96th Gear Ratio: 45.97th Gear Ratio: 55.88th Gear Ratio: 71.7Reverse Gear Ratio: 13.3Final Drive Ratio: - |  | 5.3 L/100km53 mpg UK / 44 mpg US | 52 L 11.4 UK gallons 13.7 US gallons | 109 g/Km (Alfa Romeo) | 230 km/h or 143 Mph | 7.1 s | Turismo | 4 | 282 cm or 111.02 inches | 464.3 cm or 182.8 inches | 186 cm or 73.23 inches | 143.6 cm or 56.54 inches | - cm or - inches | - cm or - inches |  | 0 Kg or 0 lbs | - | Vented Discs (- mm) | Discs (- mm) | 225/50 R17 | 225/50 R17 | 7,5" | 7,5" | 1520 kg OR 3351 lbs | 8.5 kg/hp | - L | Rack and pinion Electric | Coil springs. | Coil springs. |  |  | Front | 5 |  |  |  | 4.2 L/100km 67 mpg UK / 56 mpg US | 3.5 L/100km81 mpg UK / 67 mpg US | 1238 Km or 769 miles
191 | https://www.ultimatespecs.com/car-specs/Alfa-Romeo/115220/Alfa-Romeo-Giulia-(952)-22-Diesel-190HP-B-Tech.html | Alfa Romeo | Giulia (952) | Giulia 2.2 Diesel 190HP B-Tech | 2018 | Inline 4 | - | Diesel | Common Rail |  |  |  | 2143 cm3 or 130.8 cu-in | 83.0 x 99.0 mm3.27 x 3.9 inches | 16 Valves | Turbo Intercooler | 15.5 | 190 PS or 187 bhp or 140 kW @ 3500 rpm | 450 Nm or 331 lb.ft @ 1750 rpm | RWD | 8 speed Sequential Automatic Transmission Relations1st Gear Ratio: 5.002nd Gear Ratio: 3.203rd Gear Ratio: 2.144th Gear Ratio: 1.725th Gear Ratio: 1.316th Gear Ratio: 1.007th Gear Ratio: 0.828th Gear Ratio: 0.64Reverse Gear Ratio: 3.46Final Drive Ratio: 2.62 |  | 6.0 L/100km47 mpg UK / 39 mpg US | 52 L 11.4 UK gallons 13.7 US gallons | 128 g/Km (Alfa Romeo) | 230 km/h or 143 Mph | 7.1 s | Sedan | 4 | 282 cm or 111.02 inches | 464.3 cm or 182.8 inches | 187.3 cm or 73.74 inches | 143.6 cm or 56.54 inches | 155 cm or 61.02 inches | 158.9 cm or 62.56 inches |  | 1600 Kg or 3527.39 lbs | - | Vented Discs ( 305 mm) | Vented Discs ( 292 mm) | 225/45 R18 | 225/45 R18 |  |  | 1420 kg OR 3131 lbs | 7.5 kg/hp | 450-1200 L |  | Independent Double Wishbones. Coil Springs. Anti-roll bar. | Multilink. Coil Springs. Anti-roll bar. |  |  |  | 5 | 10.8 m / 35.4 feet |  |  | 4.9 L/100km 58 mpg UK / 48 mpg US | 4.2 L/100km67 mpg UK / 56 mpg US | 1061 Km or 659 miles
192 | https://www.ultimatespecs.com/car-specs/Alfa-Romeo/107702/Alfa-Romeo-Giulia-(952)-22-Diesel-210HP-Veloce-Q4-Auto.html | Alfa Romeo | Giulia (952) | Giulia 2.2 Diesel 210HP Veloce Q4 Auto | 2016 | Inline 4 | - | Diesel | Direct Injection. | null |  | Longitudinal | 2143 cm3 or 130.8 cu-in | 83.0 x 99.0 mm3.27 x 3.9 inches | 16 Valves | Turbo (TGV) + Intercooler |  | 209 PS or 206 bhp or 154 kW @ 3750 rpm | 470 Nm or 346 lb.ft @ 1750 rpm | AWD | 8 speed Automatic Transmission Relations1st Gear Ratio: 2nd Gear Ratio: 3rd Gear Ratio: 4th Gear Ratio: 5th Gear Ratio: 6th Gear Ratio: 7th Gear Ratio: 8th Gear Ratio: Reverse Gear Ratio: Final Drive Ratio: - |  | 5.8 L/100km49 mpg UK / 41 mpg US | 52 L 11.4 UK gallons 13.7 US gallons | 122 g/Km (Alfa Romeo) | 235 km/h or 146 Mph | 6.8 s | Turismo | 4 | 282 cm or 111.02 inches | 464.3 cm or 182.8 inches | 186 cm or 73.23 inches | 145 cm or 57.09 inches | - cm or - inches | - cm or - inches |  | 0 Kg or 0 lbs | - | Vented Discs (- mm) | Discs (- mm) | 225/45 R18 | 255/45 R18 |  |  | 1610 kg OR 3549 lbs | 7.7 kg/hp | 480 L | Rack and pinion Electric | Coil springs. | Coil springs. |  |  | Front | 5 |  |  |  | 4.7 L/100km 60 mpg UK / 50 mpg US | 4.0 L/100km71 mpg UK / 59 mpg US | 1106 Km or 687 miles |  | Torque Converter
193 | https://www.ultimatespecs.com/car-specs/Alfa-Romeo/119152/Alfa-Romeo-Giulia-(952)-22-JTD-160HP.html | Alfa Romeo | Giulia (952) | Giulia 2.2 JTD 160HP | 2020 | Inline 4 | - | Diesel | Common Rail |  |  | Longitudinal | 2143 cm3 or 130.8 cu-in | 83.0 x 99.0 mm3.27 x 3.9 inches | 16 Valves | Turbo Intercooler | 15.5 | 160 PS or 158 bhp or 118 kW @ 3750 rpm | 450 Nm or 331 lb.ft @ 1750 rpm | RWD | 8 speed Automatic Transmission Relations1st Gear Ratio: 2nd Gear Ratio: 3rd Gear Ratio: 4th Gear Ratio: 5th Gear Ratio: 6th Gear Ratio: 7th Gear Ratio: 8th Gear Ratio: Reverse Gear Ratio: Final Drive Ratio: |  | 6.0 L/100km47 mpg UK / 39 mpg US | 52 L 11.4 UK gallons 13.7 US gallons | 126 g/Km (Alfa Romeo) | 220 km/h or 137 Mph | 8.2 s | Sedan | 4 | 282 cm or 111.02 inches | 464.3 cm or 182.8 inches | 186 cm or 73.23 inches | 143.6 cm or 56.54 inches | 155 cm or 61.02 inches | 158.9 cm or 62.56 inches |  | 1600 Kg or 3527.39 lbs | - | Vented Discs ( 305 mm) | Vented Discs ( 292 mm) | 225/50 R17 | 225/50 R17 |  |  | 1440 kg OR 3175 lbs | 9 kg/hp | 480-1200 L |  | Independent Double Wishbones. Coil Springs. Anti-roll bar. | Multilink. Coil Springs. Anti-roll bar. |  |  | Front | 5 | 10.8 m / 35.4 feet |  |  | 4.7 L/100km 60 mpg UK / 50 mpg US | 4.1 L/100km69 mpg UK / 57 mpg US | 1106 Km or 687 miles
194 | https://www.ultimatespecs.com/car-specs/Alfa-Romeo/119153/Alfa-Romeo-Giulia-(952)-22-JTD-190HP.html | Alfa Romeo | Giulia (952) | Giulia 2.2 JTD 190HP | 2020 | Inline 4 | - | Diesel | Common Rail |  |  | Longitudinal | 2143 cm3 or 130.8 cu-in | 83.0 x 99.0 mm3.27 x 3.9 inches | 16 Valves | Turbo Intercooler | 15.5 | 190 PS or 187 bhp or 140 kW @ 3500 rpm | 450 Nm or 331 lb.ft @ 1750 rpm | RWD | 8 speed Automatic Transmission Relations1st Gear Ratio: 2nd Gear Ratio: 3rd Gear Ratio: 4th Gear Ratio: 5th Gear Ratio: 6th Gear Ratio: 7th Gear Ratio: 8th Gear Ratio: Reverse Gear Ratio: Final Drive Ratio: |  | 6.0 L/100km47 mpg UK / 39 mpg US | 52 L 11.4 UK gallons 13.7 US gallons | 126 g/Km (Alfa Romeo) | 230 km/h or 143 Mph | 7.1 s | Sedan | 4 | 282 cm or 111.02 inches | 464.3 cm or 182.8 inches | 186 cm or 73.23 inches | 143.6 cm or 56.54 inches | 155 cm or 61.02 inches | 158.9 cm or 62.56 inches |  | 1600 Kg or 3527.39 lbs | - | Vented Discs ( 305 mm) | Vented Discs ( 292 mm) | 225/45 R18 | 225/45 R18 |  |  | 1440 kg OR 3175 lbs | 7.6 kg/hp | 480-1200 L |  | Independent Double Wishbones. Coil Springs. Anti-roll bar. | Multilink. Coil Springs. Anti-roll bar. |  |  | Front | 5 | 10.8 m / 35.4 feet |  |  | 4.7 L/100km 60 mpg UK / 50 mpg US | 4.1 L/100km69 mpg UK / 57 mpg US | 1106 Km or 687 miles
195 | https://www.ultimatespecs.com/car-specs/Alfa-Romeo/23058/Alfa-Romeo-Giulia-1300.html | Alfa Romeo | Giulia | Giulia 1300 | 1964 | Inline 4 | 105.06 | Petrol | 1 Solex 32 PAIA 7 carburettor | Wet sump | Water | Longitudinal | 1290 cm3 or 78.7 cu-in | 74.00 x 75.00 mm2.91 x 2.95 inches | 8 Valves | N/A | 8.50 | 78 PS or 77 bhp or 57 kW @ 6000 rpm | 103.0 Nm or 75 lb.ft @ 6000 rpm | RWD | 4 speed Manual Transmission Relations1st Gear Ratio: -2nd Gear Ratio: -3rd Gear Ratio: -4th Gear Ratio: -Reverse Gear Ratio: -Final Drive Ratio: 4.56 |  |  | 46 L 10.1 UK gallons 12.2 US gallons |  | 155 km/h or 96 Mph | 16.40 s | Sedan | 4 | 251 cm or 98.82 inches | 411 cm or 161.81 inches | 156 cm or 61.42 inches | 143 cm or 56.3 inches | 132 cm or 51.97 inches | 127 cm or 50 inches |  | 0 Kg or 0 lbs | - | Discs (267 mm) | Discs (267 mm) | -/- R- | -/- R- |  |  | 980 kg OR 2161 lbs | 12.6 kg/hp | - L | Recirculating ball. - | Coil springs. | Coil springs. De Dion axle. | [13 empty] | 28358
196 | https://www.ultimatespecs.com/car-specs/Alfa-Romeo/18038/Alfa-Romeo-Giulia-1300-Super.html | Alfa Romeo | Giulia | Giulia 1300 Super | 1972 | Inline 4 | - | Petrol | 2 Weber 40 DCOE 28 carbs | Wet sump | Water | Longitudinal | 1290 cm3 or 78.7 cu-in | 74.00 x 75.00 mm2.91 x 2.95 inches | 8 Valves | N/A | 9.00 | 104 PS or 103 bhp or 76 kW @ 6000 rpm | 136.0 Nm or 100 lb.ft @ 6000 rpm | RWD | 5 speed Manual Transmission Relations1st Gear Ratio: -2nd Gear Ratio: -3rd Gear Ratio: -4th Gear Ratio: -5th Gear Ratio: -Reverse Gear Ratio: -Final Drive Ratio: 4.77 |  |  | 46 L 10.1 UK gallons 12.2 US gallons |  | 165 km/h or 103 Mph | - s | Sedan | 4 | 251 cm or 98.82 inches | 416 cm or 163.78 inches | 156 cm or 61.42 inches | 143 cm or 56.3 inches | 132 cm or 51.97 inches | 127 cm or 50 inches | 12.0 cm / 4.72 inches | 0 Kg or 0 lbs | - | Discs (267 mm) | Discs (267 mm) | -/- R- | -/- R- |  |  | 1010 kg OR 2227 lbs | 9.7 kg/hp | - L | Recirculating ball. - | Coil springs. Anti-roll bar. | Coil springs. Trailing arm. De Dion axle. | [13 empty] | 85200
197 | https://www.ultimatespecs.com/car-specs/Alfa-Romeo/23059/Alfa-Romeo-Giulia-1300-TI.html | Alfa Romeo | Giulia | Giulia 1300 TI | 1966 | Inline 4 | - | Petrol | 1 Solex 32 PAIA 7 carburettor | Wet sump | Water | Longitudinal | 1290 cm3 or 78.7 cu-in | 74.00 x 75.00 mm2.91 x 2.95 inches | 8 Valves | N/A | 9.00 | 83 PS or 82 bhp or 61 kW @ 6000 rpm | 104.0 Nm or 76 lb.ft @ 6000 rpm | RWD | 5 speed Manual Transmission Relations1st Gear Ratio: -2nd Gear Ratio: -3rd Gear Ratio: -4th Gear Ratio: -5th Gear Ratio: -Reverse Gear Ratio: -Final Drive Ratio: 5.13 |  |  | 46 L 10.1 UK gallons 12.2 US gallons |  | 160 km/h or 99 Mph | 13.40 s | Sedan | 4 | 251 cm or 98.82 inches | 414 cm or 162.99 inches | 156 cm or 61.42 inches | 143 cm or 56.3 inches | 132.4 cm or 52.13 inches | 127.4 cm or 50.16 inches | 12.0 cm / 4.72 inches | 0 Kg or 0 lbs | - | Discs (267 mm) | Discs (267 mm) | -/- R- | -/- R- |  |  | 1010 kg OR 2227 lbs | 12.2 kg/hp | - L | Recirculating ball. - | Coil springs. Anti-roll bar. | Coil springs. Radius arms. Trailing arm. | [13 empty] | 144213
198 | https://www.ultimatespecs.com/car-specs/Alfa-Romeo/17324/Alfa-Romeo-Giulia-1300-TI.html | Alfa Romeo | Giulia | Giulia 1300 TI | 1969 | Inline 4 | - | Petrol | 1 Solex carb | Wet sump | Water | Longitudinal | 1290 cm3 or 78.7 cu-in | 74.00 x 75.00 mm2.91 x 2.95 inches | 8 Valves | N/A | 9.00 | 83 PS or 82 bhp or 61 kW @ 6000 rpm | 104.0 Nm or 76 lb.ft @ 6000 rpm | RWD | 5 speed Manual Transmission Relations1st Gear Ratio: -2nd Gear Ratio: -3rd Gear Ratio: -4th Gear Ratio: -5th Gear Ratio: -Reverse Gear Ratio: -Final Drive Ratio: 5.13 |  |  | 46 L 10.1 UK gallons 12.2 US gallons |  | 160 km/h or 99 Mph | - s | Sedan | 4 | 251 cm or 98.82 inches | 416 cm or 163.78 inches | 156 cm or 61.42 inches | 143 cm or 56.3 inches | 132.4 cm or 52.13 inches | 127.4 cm or 50.16 inches | 12.0 cm / 4.72 inches | 0 Kg or 0 lbs | - | Discs (267 mm) | Discs (267 mm) | -/- R- | -/- R- |  |  | 1010 kg OR 2227 lbs | 12.2 kg/hp | - L | Recirculating ball. - | Coil springs. Anti-roll bar. | Coil springs. Radius arms. Trailing arm. | [13 empty] | 144213
199 | https://www.ultimatespecs.com/car-specs/Alfa-Romeo/17331/Alfa-Romeo-Giulia-1600-TI.html | Alfa Romeo | Giulia | Giulia 1600 TI | 1962 | Inline 4 | - | Petrol | 1 Solex 32 PAIA 7 carburettor | Wet sump | Water |  | 1570 cm3 or 95.8 cu-in | 78.00 x 82.00 mm3.07 x 3.23 inches | 8 Valves | N/A | 9.00 | 92 PS or 91 bhp or 68 kW @ 6200 rpm | 119.0 Nm or 87 lb.ft @ 6200 rpm | RWD | 5 speed Manual Transmission Relations1st Gear Ratio: -2nd Gear Ratio: -3rd Gear Ratio: -4th Gear Ratio: -5th Gear Ratio: -Reverse Gear Ratio: -Final Drive Ratio: 5.12 |  |  | 45.5 L 9.9 UK gallons 11.9 US gallons |  | 165 km/h or 103 Mph | - s | Sedan | 4 | 251.5 cm or 99.02 inches | 420.4 cm or 165.51 inches | 155.3 cm or 61.14 inches | 142.9 cm or 56.26 inches | 132.4 cm or 52.13 inches | 127.3 cm or 50.12 inches | 14.0 cm / 5.51 inches | 0 Kg or 0 lbs | 0.340 | Drums (267 mm) | Drums (267 mm) | -/- R- | -/- R- |  |  | 998 kg OR 2200 lbs | 10.8 kg/hp | - L |  | Coil springs. Anti-roll bar. | Coil springs. Radius arms. Trailing arm. Panhard rod. Anti-roll bar. | [15 empty] | Longitudinal
200 | https://www.ultimatespecs.com/car-specs/Alfa-Romeo/22569/Alfa-Romeo-Giulia-1600S.html | Alfa Romeo | Giulia | Giulia 1600S | 1969 | Inline 4 | 105.85 | Petrol | 1 Solex 32 PAIA 7 carburettor | Wet sump | Water | Longitudinal | 1570 cm3 or 95.8 cu-in | 78.00 x 82.00 mm3.07 x 3.23 inches | 8 Valves | N/A | 9.00 | 96 PS or 95 bhp or 71 kW @ 5500 rpm | 135.0 Nm or 99 lb.ft @ 5500 rpm | RWD | 5 speed Manual Transmission Relations1st Gear Ratio: -2nd Gear Ratio: -3rd Gear Ratio: -4th Gear Ratio: -5th Gear Ratio: -Reverse Gear Ratio: -Final Drive Ratio: 4.78 |  |  | 46 L 10.1 UK gallons 12.2 US gallons |  | 170 km/h or 106 Mph | - s | Sedan | 4 | 251 cm or 98.82 inches | 416 cm or 163.78 inches | 156 cm or 61.42 inches | 143 cm or 56.3 inches | 132.4 cm or 52.13 inches | 127.4 cm or 50.16 inches |  | 0 Kg or 0 lbs | - | Discs (266 mm) | Discs (266 mm) | -/- R- | -/- R- |  |  | 1000 kg OR 2205 lbs | 10.4 kg/hp | - L | [16 empty] | 2212
201 | https://www.ultimatespecs.com/car-specs/Alfa-Romeo/16200/Alfa-Romeo-Giulia-Super.html | Alfa Romeo | Giulia | Giulia Super | 1965 | Inline 4 | - | Petrol | 2 Weber 40 DCOE 33 carbs |  | Water | Longitudinal | 1570 cm3 or 95.8 cu-in | 78.00 x 82.00 mm3.07 x 3.23 inches | 8 Valves | N/A | 9.00 | 97 PS or 96 bhp or 71 kW @ 5500 rpm | 130.0 Nm or 95 lb.ft @ 5500 rpm | RWD | 5 speed Manual Transmission Relations1st Gear Ratio: -2nd Gear Ratio: -3rd Gear Ratio: -4th Gear Ratio: -5th Gear Ratio: -Reverse Gear Ratio: -Final Drive Ratio: 4.55 |  |  | 45.5 L 9.9 UK gallons 11.9 US gallons |  | 177 km/h or 110 Mph | - s | Sedan | 4 | 251 cm or 98.82 inches | 416 cm or 163.78 inches | 157.5 cm or 62.01 inches | 147.3 cm or 57.99 inches | 132.1 cm or 52.01 inches | 127 cm or 50 inches | 16.5 cm / 6.5 inches | 0 Kg or 0 lbs | - | Discs (- mm) | Discs (- mm) | -/- R- | -/- R- | 4Â½" | 4Â½" | 1026 kg OR 2262 lbs | 10.6 kg/hp | - L | Recirculating ball. - | Coil springs. | Coil springs. De Dion axle.
202 | https://www.ultimatespecs.com/car-specs/Alfa-Romeo/26945/Alfa-Romeo-Giulia-Super.html | Alfa Romeo | Giulia | Giulia Super | 1971 | Inline 4 | - | Petrol |  |  | Water | Longitudinal | 1570 cm3 or 95.8 cu-in | 78.00 x 82.00 mm3.07 x 3.23 inches | 8 Valves | N/A | 9.00 | 101 PS or 100 bhp or 74 kW @ 5500 rpm | - Nm or - lb.ft @ 5500 rpm | RWD | 5 speed Manual Transmission Relations1st Gear Ratio: -2nd Gear Ratio: -3rd Gear Ratio: -4th Gear Ratio: -5th Gear Ratio: -Reverse Gear Ratio: -Final Drive Ratio: 4.55 |  |  | 46 L 10.1 UK gallons 12.2 US gallons |  | - km/h or - Mph | - s | Sedan | 4 | 251 cm or 98.82 inches | 416 cm or 163.78 inches | 157.5 cm or 62.01 inches | 147.3 cm or 57.99 inches | 132.4 cm or 52.13 inches | 127 cm or 50 inches |  | 0 Kg or 0 lbs | - | Discs (- mm) | Discs (- mm) | -/- R- | -/- R- |  |  | 990 kg OR 2183 lbs | 9.8 kg/hp | - L | Recirculating ball. - | Coil springs. | Coil springs. De Dion axle.
203 | https://www.ultimatespecs.com/car-specs/Alfa-Romeo/23376/Alfa-Romeo-Giulia-TI-Super.html | Alfa Romeo | Giulia | Giulia TI Super | 1963 | Inline 4 | 00516 | Petrol | 2 Weber carbs |  | Water | Longitudinal | 1570 cm3 or 95.8 cu-in | 78.00 x 82.00 mm3.07 x 3.23 inches | 8 Valves | N/A | 9.70 | 114 PS or 112 bhp or 84 kW @ 6500 rpm | 133.0 Nm or 98 lb.ft @ 6500 rpm | RWD | 5 speed Manual Transmission Relations1st Gear Ratio: -2nd Gear Ratio: -3rd Gear Ratio: -4th Gear Ratio: -5th Gear Ratio: -Reverse Gear Ratio: -Final Drive Ratio: 4.56 |  |  | 46 L 10.1 UK gallons 12.2 US gallons |  | 189 km/h or 117 Mph | - s | Sedan | 4 | 251 cm or 98.82 inches | 411.5 cm or 162.01 inches | 156 cm or 61.42 inches | 143 cm or 56.3 inches | 131 cm or 51.57 inches | 127 cm or 50 inches |  | 0 Kg or 0 lbs | - | Discs (- mm) | Discs (- mm) | -/- R- | -/- R- |  |  | 960 kg OR 2116 lbs | 8.4 kg/hp | - L | Recirculating ball. - | Coil springs. | Coil springs. De Dion axle. | [13 empty] | 501
204 | https://www.ultimatespecs.com/car-specs/Alfa-Romeo/18028/Alfa-Romeo-Giulia-GT-1300-Junior-.html | Alfa Romeo | Giulia GT 1300 Junior | Giulia GT 1300 Junior | 1966 | Inline 4 | - | Petrol | 2 Weber 40 DCOE 28 carburettors |  | Water | Longitudinal | 1290 cm3 or 78.7 cu-in | 74.00 x 75.00 mm2.91 x 2.95 inches | 8 Valves | N/A | 9.00 | 103 PS or 102 bhp or 76 kW @ 6000 rpm | 137.0 Nm or 101 lb.ft @ 6000 rpm | RWD | 5 speed Manual Transmission Relations1st Gear Ratio: -2nd Gear Ratio: -3rd Gear Ratio: -4th Gear Ratio: -5th Gear Ratio: -Reverse Gear Ratio: -Final Drive Ratio: 4.56 |  |  | 46 L 10.1 UK gallons 12.2 US gallons |  | 170 km/h or 106 Mph | - s | Coupé | 2 | 235 cm or 92.52 inches | 408 cm or 160.63 inches | 158 cm or 62.2 inches | 131 cm or 51.57 inches | 132 cm or 51.97 inches | 127 cm or 50 inches | 12.0 cm / 4.72 inches | 0 Kg or 0 lbs | - | Discs (- mm) | Discs (- mm) | -/- R- | -/- R- |  |  | 930 kg OR 2050 lbs | 9 kg/hp | - L | Recirculating ball. - | Coil springs. Anti-roll bar. | Coil springs. Trailing arm. De Dion axle. Anti-roll bar.
205 | https://www.ultimatespecs.com/car-specs/Alfa-Romeo/18040/Alfa-Romeo-Giulia-GT-1600-Junior-.html | Alfa Romeo | Giulia GT 1600 Junior | Giulia GT 1600 Junior | 1972 | Inline 4 | - | Petrol | 2 Weber carbs |  | Water | Longitudinal | 1570 cm3 or 95.8 cu-in | 78.00 x 82.00 mm3.07 x 3.23 inches | 8 Valves | N/A | 9.00 | 109 PS or 108 bhp or 80 kW @ 6000 rpm | 156.0 Nm or 115 lb.ft @ 6000 rpm | RWD | 5 speed Manual Transmission Relations1st Gear Ratio: -2nd Gear Ratio: -3rd Gear Ratio: -4th Gear Ratio: -5th Gear Ratio: -Reverse Gear Ratio: -Final Drive Ratio: 4.56 |  |  | 46 L 10.1 UK gallons 12.2 US gallons |  | 185 km/h or 115 Mph | - s | Coupé | 2 | 235 cm or 92.52 inches | 408 cm or 160.63 inches | 158 cm or 62.2 inches | 131 cm or 51.57 inches | 132 cm or 51.97 inches | 127 cm or 50 inches | 12.0 cm / 4.72 inches | 0 Kg or 0 lbs | - | Discs (- mm) | Discs (- mm) | -/- R- | -/- R- |  |  | 1020 kg OR 2249 lbs | 9.4 kg/hp | - L | Recirculating ball. - | Coil springs. Anti-roll bar. | Coil springs. Radius arms. De Dion axle. Anti-roll bar.
206 | https://www.ultimatespecs.com/car-specs/Alfa-Romeo/18046/Alfa-Romeo-Giulia-GT-Junior-Z-1300.html | Alfa Romeo | Giulia GT Junior Z | Giulia GT Junior Z 1300 | 1969 | Inline 4 | - | Petrol | 2 Weber 40 DCOE 28 carbs | Wet sump | Water | Longitudinal | 1290 cm3 or 78.7 cu-in | 74.00 x 75.00 mm2.91 x 2.95 inches | 8 Valves | N/A | 9.00 | 104 PS or 103 bhp or 76 kW @ 6000 rpm | 137.0 Nm or 101 lb.ft @ 6000 rpm | RWD | 5 speed Manual Transmission Relations1st Gear Ratio: -2nd Gear Ratio: -3rd Gear Ratio: -4th Gear Ratio: -5th Gear Ratio: -Reverse Gear Ratio: -Final Drive Ratio: 4.56 |  |  | 50 L 11 UK gallons 13.2 US gallons |  | - km/h or - Mph | - s | Coupé | 3 | 225 cm or 88.58 inches | 390 cm or 153.54 inches | 155 cm or 61.02 inches | 128 cm or 50.39 inches | 132 cm or 51.97 inches | 127 cm or 50 inches | 12.0 cm / 4.72 inches | 0 Kg or 0 lbs | - | Discs (267 mm) | Discs (267 mm) | -/- R- | -/- R- |  |  | 970 kg OR 2138 lbs | 9.3 kg/hp | - L | Recirculating ball. - | Coil springs. Anti-roll bar. | Coil springs. Radius arms. De Dion axle. Anti-roll bar. | [13 empty] | 1108
207 | https://www.ultimatespecs.com/car-specs/Alfa-Romeo/18039/Alfa-Romeo-Giulia-GT-Junior-Z-1600.html | Alfa Romeo | Giulia GT Junior Z | Giulia GT Junior Z 1600 | 1972 | Inline 4 | - | Petrol | 2 Weber carbs |  | Water | Longitudinal | 1570 cm3 or 95.8 cu-in | 78.00 x 82.00 mm3.07 x 3.23 inches | 8 Valves | N/A | 9.00 | 127 PS or 125 bhp or 93 kW @ 6000 rpm | 156.0 Nm or 115 lb.ft @ 6000 rpm | RWD | 5 speed Manual Transmission Relations1st Gear Ratio: -2nd Gear Ratio: -3rd Gear Ratio: -4th Gear Ratio: -5th Gear Ratio: -Reverse Gear Ratio: -Final Drive Ratio: 4.56 |  |  | 50.9 L 11 UK gallons 13.2 US gallons |  | 190 km/h or 118 Mph | - s | Coupé | 3 | 225 cm or 88.58 inches | 400 cm or 157.48 inches | 155 cm or 61.02 inches | 128 cm or 50.39 inches | 132 cm or 51.97 inches | 127 cm or 50 inches | 12.0 cm / 4.72 inches | 0 Kg or 0 lbs | - | Discs (- mm) | Discs (- mm) | -/- R- | -/- R- |  |  | 950 kg OR 2094 lbs | 7.5 kg/hp | - L | Recirculating ball. - | Coil springs. Anti-roll bar. | Coil springs. Radius arms. De Dion axle. Anti-roll bar.
208 | https://www.ultimatespecs.com/car-specs/Alfa-Romeo/17337/Alfa-Romeo-Giulia-GTA-1300-Junior-.html | Alfa Romeo | Giulia GTA 1300 Junior | Giulia GTA 1300 Junior | 1968 | Inline 4 | 10559 | Petrol | 2 Weber 45 DCOE 14 carburettors |  | Water | Longitudinal | 1290 cm3 or 78.7 cu-in | 78.00 x 67.50 mm3.07 x 2.64 inches | 8 Valves | N/A | 9.00 | 97 PS or 96 bhp or 71 kW @ 6000 rpm | - Nm or - lb.ft @ 6000 rpm | RWD | 5 speed Manual Transmission Relations1st Gear Ratio: -2nd Gear Ratio: -3rd Gear Ratio: -4th Gear Ratio: -5th Gear Ratio: -Reverse Gear Ratio: -Final Drive Ratio: |  |  |  |  | 175 km/h or 109 Mph | - s | Coupé | 2 | 235 cm or 92.52 inches | 408 cm or 160.63 inches | 158 cm or 62.2 inches | 131 cm or 51.57 inches | 132 cm or 51.97 inches | 127 cm or 50 inches |  | 0 Kg or 0 lbs | - | Discs (- mm) | Discs (- mm) | -/- R- | -/- R- |  |  | 790 kg OR 1742 lbs | 8.1 kg/hp | - L | Endless screw. -
209 | https://www.ultimatespecs.com/car-specs/Alfa-Romeo/26951/Alfa-Romeo-Giulia-Nuova-Super-1300.html | Alfa Romeo | Giulia Nuova Super | Giulia Nuova Super 1300 | 1974 | Inline 4 | - | Petrol |  | Wet sump | Water | Longitudinal | 1290 cm3 or 78.7 cu-in | 74.00 x 75.00 mm2.91 x 2.95 inches | 8 Valves | N/A | 9.00 | 103 PS or 102 bhp or 76 kW @ 6000 rpm | 137.0 Nm or 101 lb.ft @ 6000 rpm | RWD | 5 speed Manual Transmission Relations1st Gear Ratio: -2nd Gear Ratio: -3rd Gear Ratio: -4th Gear Ratio: -5th Gear Ratio: -Reverse Gear Ratio: -Final Drive Ratio: 4.10 |  |  | 46 L 10.1 UK gallons 12.2 US gallons |  | - km/h or - Mph | - s | Sedan | 4 | 251 cm or 98.82 inches | 418.5 cm or 164.76 inches | 156 cm or 61.42 inches | 143 cm or 56.3 inches | 132.4 cm or 52.13 inches | 127.4 cm or 50.16 inches |  | 0 Kg or 0 lbs | - | Discs (- mm) | Discs (- mm) | -/- R- | -/- R- | 5" | 5" | 1010 kg OR 2227 lbs | 9.8 kg/hp | - L | [16 empty] | 68000
210 | https://www.ultimatespecs.com/car-specs/Alfa-Romeo/23517/Alfa-Romeo-Giulia-Nuova-Super-1600.html | Alfa Romeo | Giulia Nuova Super | Giulia Nuova Super 1600 | 1974 | Inline 4 | 105.26 | Petrol | 2 Weber 40 DCOE 33 carburettors | Wet sump | Water | Longitudinal | 1570 cm3 or 95.8 cu-in | 78.00 x 82.00 mm3.07 x 3.23 inches | 8 Valves | N/A | 9.00 | 116 PS or 114 bhp or 85 kW @ 5500 rpm | 162.0 Nm or 119 lb.ft @ 5500 rpm | RWD | 5 speed Manual Transmission Relations1st Gear Ratio: -2nd Gear Ratio: -3rd Gear Ratio: -4th Gear Ratio: -5th Gear Ratio: -Reverse Gear Ratio: -Final Drive Ratio: 4.10 |  |  | 46 L 10.1 UK gallons 12.2 US gallons |  | - km/h or - Mph | - s | Sedan | 4 | 251 cm or 98.82 inches | 418.5 cm or 164.76 inches | 156 cm or 61.42 inches | 143 cm or 56.3 inches | 132.4 cm or 52.13 inches | 127.4 cm or 50.16 inches |  | 0 Kg or 0 lbs | - | Discs (- mm) | Discs (- mm) | -/- R- | -/- R- | 5" | 5" | 1040 kg OR 2293 lbs | 9 kg/hp | - L | [16 empty] | 29800
211 | https://www.ultimatespecs.com/car-specs/Alfa-Romeo/22566/Alfa-Romeo-Giulia-Nuova-Super-Diesel.html | Alfa Romeo | Giulia Nuova Super | Giulia Nuova Super Diesel | 1976 | Inline 4 | 4-108 | Diesel |  |  | Water | Longitudinal | 1760 cm3 or 107.4 cu-in | 79.40 x 88.90 mm3.11 x 3.46 inches | 8 Valves | N/A | 22.00 | 56 PS or 55 bhp or 41 kW @ 4000 rpm | 111.0 Nm or 81 lb.ft @ 4000 rpm | RWD | 5 speed Manual Transmission Relations1st Gear Ratio: -2nd Gear Ratio: -3rd Gear Ratio: -4th Gear Ratio: -5th Gear Ratio: -Reverse Gear Ratio: -Final Drive Ratio: 4.10 |  |  |  |  | 138 km/h or 86 Mph | - s | Sedan | 4 | 251 cm or 98.82 inches | 418.5 cm or 164.76 inches | 156 cm or 61.42 inches | 143 cm or 56.3 inches | 132.4 cm or 52.13 inches | 127.4 cm or 50.16 inches |  | 0 Kg or 0 lbs | - |  |  | -/- R- | -/- R- |  |  | 1130 kg OR 2491 lbs | 20.2 kg/hp | - L
212 | https://www.ultimatespecs.com/car-specs/Alfa-Romeo/17342/Alfa-Romeo-Giulia-Sprint-.html | Alfa Romeo | Giulia Sprint | Giulia Sprint | 1962 | Inline 4 | - | Petrol | 1 Solex carb |  | Water | Longitudinal | 1570 cm3 or 95.8 cu-in | 78.00 x 82.00 mm3.07 x 3.23 inches | 8 Valves | N/A | 9.20 | 92 PS or 91 bhp or 68 kW @ 6200 rpm | 119.0 Nm or 87 lb.ft @ 6200 rpm | RWD | 5 speed Manual Transmission Relations1st Gear Ratio: -2nd Gear Ratio: -3rd Gear Ratio: -4th Gear Ratio: -5th Gear Ratio: -Reverse Gear Ratio: -Final Drive Ratio: 5.12 |  |  | 52.3 L 11.4 UK gallons 13.7 US gallons |  |  | - s | Coupé | 2 | 238 cm or 93.7 inches | 398 cm or 156.69 inches | 154 cm or 60.63 inches | 135 cm or 53.15 inches | 129.3 cm or 50.91 inches | 127 cm or 50 inches | 14.0 cm / 5.51 inches | 0 Kg or 0 lbs | - | Discs (- mm) | Drums (- mm) | -/- R- | -/- R- |  |  | 905 kg OR 1995 lbs | 9.8 kg/hp | - L |  | Coil springs. Anti-roll bar. | Coil springs. Radius arms. Trailing arm. Anti-roll bar. | [25 empty] | 172 km/h or 107 Mph
213 | https://www.ultimatespecs.com/car-specs/Alfa-Romeo/17350/Alfa-Romeo-Giulia-Sprint-GTA-.html | Alfa Romeo | Giulia Sprint GTA | Giulia Sprint GTA | 1965 | Inline 4 | - | Petrol | 2 Weber carbs |  | Water | Longitudinal | 1570 cm3 or 95.8 cu-in | 78.00 x 82.00 mm3.07 x 3.23 inches | 8 Valves | N/A | 9.70 | 117 PS or 115 bhp or 86 kW @ 6000 rpm | 142.0 Nm or 104 lb.ft @ 6000 rpm | RWD | 5 speed Manual Transmission Relations1st Gear Ratio: -2nd Gear Ratio: -3rd Gear Ratio: -4th Gear Ratio: -5th Gear Ratio: -Reverse Gear Ratio: -Final Drive Ratio: 4.55 |  |  | 47.7 L 10.3 UK gallons 12.4 US gallons |  | 185 km/h or 115 Mph | - s | Coupé | 2 | 235 cm or 92.52 inches | 408 cm or 160.63 inches | 158 cm or 62.2 inches | 131 cm or 51.57 inches | 132 cm or 51.97 inches | 127 cm or 50 inches | 14.0 cm / 5.51 inches | 0 Kg or 0 lbs | - | Discs (- mm) | Discs (- mm) | -/- R- | -/- R- |  |  | 745 kg OR 1642 lbs | 6.4 kg/hp | - L | Recirculating ball. - | Coil springs. | Coil springs. Radius arms. De Dion axle.
214 | https://www.ultimatespecs.com/car-specs/Alfa-Romeo/16296/Alfa-Romeo-Giulia-Sprint-GTV-1600.html | Alfa Romeo | Giulia Sprint GTV | Giulia Sprint GTV 1600 | 1967 | Inline 4 | - | Petrol | 2 Weber carbs |  | Water | Longitudinal | 1570 cm3 or 95.8 cu-in | 78.00 x 82.00 mm3.07 x 3.23 inches | 8 Valves | N/A | 9.00 | 108 PS or 107 bhp or 79 kW @ 6000 rpm | 139.0 Nm or 102 lb.ft @ 6000 rpm | RWD | 5 speed Manual Transmission Relations1st Gear Ratio: -2nd Gear Ratio: -3rd Gear Ratio: -4th Gear Ratio: -5th Gear Ratio: -Reverse Gear Ratio: -Final Drive Ratio: 4.56 |  |  |  |  | 182 km/h or 113 Mph | - s | Coupé | 2 | 235 cm or 92.52 inches | 408.9 cm or 160.98 inches | 157.5 cm or 62.01 inches | 132.1 cm or 52.01 inches | 131.1 cm or 51.61 inches | 127 cm or 50 inches |  | 0 Kg or 0 lbs | - | Discs (- mm) | Discs (- mm) | -/- R- | -/- R- |  |  | 1012 kg OR 2231 lbs | 9.4 kg/hp | - L | Recirculating ball. - | Coil springs. | - | 11.10 s
215 | https://www.ultimatespecs.com/car-specs/Alfa-Romeo/28501/Alfa-Romeo-Giulia-Sprint-Speciale-.html | Alfa Romeo | Giulia Sprint Speciale | Giulia Sprint Speciale | 1964 | Inline 4 | - | Petrol | 2 Weber carbs |  | Water | Longitudinal | 1570 cm3 or 95.8 cu-in | 78.00 x 82.00 mm3.07 x 3.23 inches | 8 Valves | N/A | 9.00 | 108 PS or 107 bhp or 79 kW @ 6000 rpm | 139.0 Nm or 102 lb.ft @ 6000 rpm | RWD | speed Transmission Relations |  |  |  |  | - km/h or - Mph | - s | Coupé | 2 | 235 cm or 92.52 inches | 408 cm or 160.63 inches | 158 cm or 62.2 inches | 131.5 cm or 51.77 inches | 131 cm or 51.57 inches | 127 cm or 50 inches |  | 0 Kg or 0 lbs | - |  |  | -/- R- | -/- R- |  |  | - kg OR - lbs |  | - L | [16 empty] | 1
216 | https://www.ultimatespecs.com/car-specs/Alfa-Romeo/17879/Alfa-Romeo-Giulia-TZ-.html | Alfa Romeo | Giulia TZ | Giulia TZ | 1963 | Inline 4 | - | Petrol | 2 Weber carbs |  | Water | Longitudinal | 1570 cm3 or 95.8 cu-in | 78.00 x 82.00 mm3.07 x 3.23 inches | 8 Valves | N/A | 9.70 | 114 PS or 112 bhp or 84 kW @ 6500 rpm | 133.0 Nm or 98 lb.ft @ 6500 rpm | RWD | 5 speed Manual Transmission Relations1st Gear Ratio: -2nd Gear Ratio: -3rd Gear Ratio: -4th Gear Ratio: -5th Gear Ratio: -Reverse Gear Ratio: -Final Drive Ratio: 4.55 |  |  | 100 L 22 UK gallons 26.4 US gallons |  | 215 km/h or 134 Mph | - s | Coupé | 2 | 220 cm or 86.61 inches | 395 cm or 155.51 inches | 150.9 cm or 59.41 inches | 119.9 cm or 47.2 inches | 130 cm or 51.18 inches | 130 cm or 51.18 inches |  | 0 Kg or 0 lbs | - | Discs (- mm) | Discs (- mm) | -/- R- | -/- R- |  |  | 658 kg OR 1451 lbs | 5.8 kg/hp | - L | Recirculating ball. - | Coil springs. Double wishbones. | Coil springs. Double wishbones. | [13 empty] | 112
217 | https://www.ultimatespecs.com/car-specs/Alfa-Romeo/17866/Alfa-Romeo-Giulia-TZ-TZ2.html | Alfa Romeo | Giulia TZ | Giulia TZ TZ2 | 1965 | Inline 4 | - | Petrol | 2 Weber carbs |  | Water | Longitudinal | 1570 cm3 or 95.8 cu-in | 78.00 x 82.00 mm3.07 x 3.23 inches | 8 Valves | N/A | 11.40 | 172 PS or 170 bhp or 127 kW @ 7500 rpm | - Nm or - lb.ft @ 7500 rpm | RWD | 5 speed Manual Transmission Relations1st Gear Ratio: -2nd Gear Ratio: -3rd Gear Ratio: -4th Gear Ratio: -5th Gear Ratio: -Reverse Gear Ratio: -Final Drive Ratio: |  |  |  |  | 245 km/h or 152 Mph | - s | Coupé | 2 | 220 cm or 86.61 inches | 368 cm or 144.88 inches | 160 cm or 62.99 inches | 102 cm or 40.16 inches | 130 cm or 51.18 inches | 130 cm or 51.18 inches |  | 0 Kg or 0 lbs | - | Discs (- mm) | Discs (- mm) | -/- R- | -/- R- |  |  | 630 kg OR 1389 lbs | 3.7 kg/hp | - L | Recirculating ball. - | Coil springs. | Coil springs. Radius arms. De Dion axle. | [13 empty] | 11
218 | https://www.ultimatespecs.com/car-specs/Alfa-Romeo/109881/Alfa-Romeo-Stelvio-20-Turbo-200HP-Q4.html | Alfa Romeo | Stelvio | Stelvio 2.0 Turbo 200HP Q4 | 2017 | Inline 4 | - | Petrol | Indirect Injection. | null |  | Longitudinal | 1995 cm3 or 121.7 cu-in | 84.0 x 90.0 mm3.31 x 3.54 inches | 16 Valves | Turbo + Intercooler | 10,0 | 201 PS or 198 bhp or 148 kW @ 4500 rpm | 330 Nm or 243 lb.ft @ 1750 rpm | AWD | 8 speed Auto Transmission Relations1st Gear Ratio: 7.32nd Gear Ratio: 11.33rd Gear Ratio: 16.94th Gear Ratio: 21.15th Gear Ratio: 27.66th Gear Ratio: 36.37th Gear Ratio: 44.18th Gear Ratio: 56.7Reverse Gear Ratio: 10.5Final Drive Ratio: - |  | 8.9 L/100km32 mpg UK / 26 mpg US | 64 L 14.1 UK gallons 16.9 US gallons | 161 g/Km (Alfa Romeo) | 215 km/h or 134 Mph | 7.2 s | TT | 5 | 281.8 cm or 110.94 inches | 468.7 cm or 184.53 inches | 190.3 cm or 74.92 inches | 167.1 cm or 65.79 inches | 161.3 cm or 63.5 inches | 165.3 cm or 65.08 inches |  | 0 Kg or 0 lbs | - | Vented Discs (- mm) | Vented Discs (- mm) | 235/60 R18 | 235/60 R18 |  |  | 1735 kg OR 3825 lbs | 8.6 kg/hp | 525 L | Rack and pinion Electric | Coil springs. | Coil springs. |  |  | Front | 5 |  |  |  | 7 L/100km 40 mpg UK / 34 mpg US | 5.9 L/100km48 mpg UK / 40 mpg US | 914 Km or 568 miles |  | Torque Converter
219 | https://www.ultimatespecs.com/car-specs/Alfa-Romeo/115213/Alfa-Romeo-Stelvio-20-Turbo-200HP-Q4-B-Tech.html | Alfa Romeo | Stelvio | Stelvio 2.0 Turbo 200HP Q4 B-Tech | 2018 | Inline 4 | - | Petrol | Direct Injection |  |  |  | 1995 cm3 or 121.7 cu-in | 84.0 x 90.0 mm3.31 x 3.54 inches | 16 Valves | Turbo Intercooler | 10.0 | 200 PS or 197 bhp or 147 kW @ 4500 rpm | 330 Nm or 243 lb.ft @ 1750 rpm | AWD | 8 speed Sequential Automatic Transmission Relations1st Gear Ratio: 5.002nd Gear Ratio: 3.203rd Gear Ratio: 2.144th Gear Ratio: 1.725th Gear Ratio: 1.316th Gear Ratio: 1.007th Gear Ratio: 0.828th Gear Ratio: 0.64Reverse Gear Ratio: 3.46Final Drive Ratio: 3.73 |  |  | 64 L 14.1 UK gallons 16.9 US gallons | 161 g/Km (Alfa Romeo) | 215 km/h or 134 Mph | 7.2 s | SUV / TT | 5 | 281.8 cm or 110.94 inches | 468.7 cm or 184.53 inches | 190.3 cm or 74.92 inches | 167.1 cm or 65.79 inches | 161.2 cm or 63.46 inches | 164.9 cm or 64.92 inches |  | 2000 Kg or 4409.24 lbs | - | Vented Discs ( 330 mm) | Vented Discs ( 330 mm) | 255/45 R20 | 255/45 R20 |  |  | 1635 kg OR 3605 lbs | 8.2 kg/hp | 525-1600 L |  | Independent Double Wishbones. Coil Springs. Anti-roll bar. | Multilink. Coil Springs. Anti-roll bar. |  |  |  | 5 | 11.8 m / 38.7 feet |  |  | 7.9 L/100km 36 mpg UK / 30 mpg US |  | 810 Km or 503 miles
220 | https://www.ultimatespecs.com/car-specs/Alfa-Romeo/108598/Alfa-Romeo-Stelvio-20-Turbo-280HP-Q4.html | Alfa Romeo | Stelvio | Stelvio 2.0 Turbo 280HP Q4 | 2017 | Inline 4 | - | Petrol | Direct Injection. |  |  | Longitudinal | 1995 cm3 or 121.7 cu-in | 84.0 x 90.0 mm3.31 x 3.54 inches | 16 Valves | Turbo + Intercooler | 10,0 | 280 PS or 276 bhp or 206 kW @ 5250 rpm | 400 Nm or 295 lb.ft @ 2250 rpm | AWD | 8 speed Auto Transmission Relations1st Gear Ratio: 7.22nd Gear Ratio: 11.43rd Gear Ratio: 17.04th Gear Ratio: 21.15th Gear Ratio: 27.76th Gear Ratio: 36.47th Gear Ratio: 44.28th Gear Ratio: 56.8Reverse Gear Ratio: 10.5Final Drive Ratio: - |  | 8.9 L/100km32 mpg UK / 26 mpg US | 64 L 14.1 UK gallons 16.9 US gallons | 161 g/Km (Alfa Romeo) | 230 km/h or 143 Mph | 5.7 s | TT | 5 | 281.8 cm or 110.94 inches | 468.7 cm or 184.53 inches | 190.3 cm or 74.92 inches | 167.1 cm or 65.79 inches | 161.3 cm or 63.5 inches | 165.3 cm or 65.08 inches |  | 0 Kg or 0 lbs | - | Vented Discs ( 339 mm) | Vented Discs ( 339 mm) | 235/55 R19 | 235/55 R19 |  |  | 1735 kg OR 3825 lbs | 6.2 kg/hp | 525-1600 L | Rack and pinion Electric | Independent Double Wishbones. Coil Springs. Anti-roll bar. | Multilink. Coil Springs. Anti-roll bar. |  |  | Front | 5 | 11.8 m / 38.7 feet |  |  | 7 L/100km 40 mpg UK / 34 mpg US | 5.9 L/100km48 mpg UK / 40 mpg US | 914 Km or 568 miles |  | Torque Converter
221 | https://www.ultimatespecs.com/car-specs/Alfa-Romeo/115214/Alfa-Romeo-Stelvio-20-Turbo-280HP-Q4-B-Tech.html | Alfa Romeo | Stelvio | Stelvio 2.0 Turbo 280HP Q4 B-Tech | 2018 | Inline 4 | - | Petrol | Direct Injection |  |  |  | 1995 cm3 or 121.7 cu-in | 84.0 x 90.0 mm3.31 x 3.54 inches | 16 Valves | Turbo Intercooler | 10.0 | 280 PS or 276 bhp or 206 kW @ 5250 rpm | 400 Nm or 295 lb.ft @ 2250 rpm | AWD | 8 speed Sequential Automatic Transmission Relations1st Gear Ratio: 5.002nd Gear Ratio: 3.203rd Gear Ratio: 2.144th Gear Ratio: 1.725th Gear Ratio: 1.316th Gear Ratio: 1.007th Gear Ratio: 0.828th Gear Ratio: 0.64Reverse Gear Ratio: 3.46Final Drive Ratio: 3.73 |  |  | 64 L 14.1 UK gallons 16.9 US gallons | 161 g/Km (Alfa Romeo) | 230 km/h or 143 Mph | 5.7 s | SUV / TT | 5 | 281.8 cm or 110.94 inches | 468.7 cm or 184.53 inches | 190.3 cm or 74.92 inches | 167.1 cm or 65.79 inches | 161.2 cm or 63.46 inches | 164.9 cm or 64.92 inches |  | 2300 Kg or 5070.63 lbs | - | Vented Discs ( 339 mm) | Vented Discs ( 339 mm) | 255/45 R20 | 255/45 R20 |  |  | 1635 kg OR 3605 lbs | 5.8 kg/hp | 525-1600 L |  | Independent Double Wishbones. Coil Springs. Anti-roll bar. | Multilink. Coil Springs. Anti-roll bar. |  |  |  | 5 | 11.8 m / 38.7 feet |  |  | 7.9 L/100km 36 mpg UK / 30 mpg US |  | 810 Km or 503 miles
222 | https://www.ultimatespecs.com/car-specs/Alfa-Romeo/119158/Alfa-Romeo-Stelvio-20T-200HP-AWD.html | Alfa Romeo | Stelvio | Stelvio 2.0T 200HP AWD | 2020 | Inline 4 | - | Petrol | Direct Injection |  |  | Longitudinal | 1995 cm3 or 121.7 cu-in | 84.0 x 90.0 mm3.31 x 3.54 inches | 16 Valves | Turbo Intercooler | 10.0 | 200 PS or 197 bhp or 147 kW @ 4500 rpm | 330 Nm or 243 lb.ft @ 1750 rpm | AWD | 8 speed Automatic Transmission Relations1st Gear Ratio: 2nd Gear Ratio: 3rd Gear Ratio: 4th Gear Ratio: 5th Gear Ratio: 6th Gear Ratio: 7th Gear Ratio: 8th Gear Ratio: Reverse Gear Ratio: Final Drive Ratio: |  | 8.9 L/100km32 mpg UK / 26 mpg US | 64 L 14.1 UK gallons 16.9 US gallons | 160 g/Km (Alfa Romeo) | 215 km/h or 134 Mph | 7.2 s | SUV / TT | 5 | 281.8 cm or 110.94 inches | 468.7 cm or 184.53 inches | 190.3 cm or 74.92 inches | 167.1 cm or 65.79 inches | 161.2 cm or 63.46 inches | 164.9 cm or 64.92 inches |  | 1600 Kg or 3527.39 lbs | - | Vented Discs ( 330 mm) | Vented Discs ( 330 mm) | 235/60 R18 | 235/60 R18 |  |  | 1635 kg OR 3605 lbs | 8.2 kg/hp | 525-1600 L |  | Independent Double Wishbones. Coil Springs. Anti-roll bar. | Multilink. Coil Springs. Anti-roll bar. |  |  | Front | 5 | 11.8 m / 38.7 feet |  |  | 7 L/100km 40 mpg UK / 34 mpg US | 5.9 L/100km48 mpg UK / 40 mpg US | 914 Km or 568 miles
223 | https://www.ultimatespecs.com/car-specs/Alfa-Romeo/119159/Alfa-Romeo-Stelvio-20T-280HP-AWD.html | Alfa Romeo | Stelvio | Stelvio 2.0T 280HP AWD | 2020 | Inline 4 | - | Petrol | Direct Injection |  |  | Longitudinal | 1995 cm3 or 121.7 cu-in | 84.0 x 90.0 mm3.31 x 3.54 inches | 16 Valves | Turbo Intercooler | 10.0 | 280 PS or 276 bhp or 206 kW @ 5250 rpm | 400 Nm or 295 lb.ft @ 2250 rpm | AWD | 8 speed Automatic Transmission Relations1st Gear Ratio: 2nd Gear Ratio: 3rd Gear Ratio: 4th Gear Ratio: 5th Gear Ratio: 6th Gear Ratio: 7th Gear Ratio: 8th Gear Ratio: Reverse Gear Ratio: Final Drive Ratio: |  | 8.8 L/100km32 mpg UK / 27 mpg US | 64 L 14.1 UK gallons 16.9 US gallons | 158 g/Km (Alfa Romeo) | 230 km/h or 143 Mph | 5.7 s | SUV / TT | 5 | 281.8 cm or 110.94 inches | 468.7 cm or 184.53 inches | 190.3 cm or 74.92 inches | 167.1 cm or 65.79 inches | 161.2 cm or 63.46 inches | 164.9 cm or 64.92 inches |  | 1600 Kg or 3527.39 lbs | - | Vented Discs ( 339 mm) | Vented Discs ( 339 mm) | 255/45 R20 | 255/45 R20 |  |  | 1635 kg OR 3605 lbs | 5.8 kg/hp | 525-1600 L |  | Independent Double Wishbones. Coil Springs. Anti-roll bar. | Multilink. Coil Springs. Anti-roll bar. |  |  | Front | 5 | 11.8 m / 38.7 feet |  |  | 7 L/100km 40 mpg UK / 34 mpg US | 5.9 L/100km48 mpg UK / 40 mpg US | 914 Km or 568 miles
224 | https://www.ultimatespecs.com/car-specs/Alfa-Romeo/112235/Alfa-Romeo-Stelvio-29-V6-AWD-Quadrifoglio.html | Alfa Romeo | Stelvio | Stelvio 2.9 V6 AWD Quadrifoglio | 2017 | V 6 | - | Petrol | Direct Injection |  |  | Longitudinal | 2891 cm3 or 176.4 cu-in | 86.5 x 82.0 mm3.39 x 3.23 inches | 24 Valves | Bi-Turbo | 9.3 | 510 PS or 503 bhp or 375 kW @ 6500 rpm | 600 Nm or 442 lb.ft @ 2500 rpm | AWD | 8 speed Sequential Automatic Transmission Relations1st Gear Ratio: 5.002nd Gear Ratio: 3.203rd Gear Ratio: 2.144th Gear Ratio: 1.725th Gear Ratio: 1.316th Gear Ratio: 1.007th Gear Ratio: 0.828th Gear Ratio: 0.64Reverse Gear Ratio: 3.46Final Drive Ratio: 3.09 |  | 11.7 L/100km24 mpg UK / 20 mpg US | 64 L 14.1 UK gallons 16.9 US gallons | 210 g/Km (Alfa Romeo) | 283 km/h or 176 Mph | 3.8 s | SUV / TT | 5 | 281.8 cm or 110.94 inches | 470.2 cm or 185.12 inches | 190.3 cm or 74.92 inches | 168.1 cm or 66.18 inches | 162.2 cm or 63.86 inches | 167.5 cm or 65.94 inches |  | 0 Kg or 0 lbs | - | Vented Discs ( 339 mm) | Vented Discs ( 339 mm) | 255/45 R20 | 255/45 R20 |  |  | 1730 kg OR 3814 lbs | 3.4 kg/hp | 525-1600 L |  | Independent Double Wishbones. Coil Springs. Anti-roll bar. | Multilink. Coil Springs. Anti-roll bar. |  |  | Front | 5 | 11.8 m / 38.7 feet |  |  | 9 L/100km 31 mpg UK / 26 mpg US | 7.5 L/100km38 mpg UK / 31 mpg US | 711 Km or 442 miles
225 | https://www.ultimatespecs.com/car-specs/Alfa-Romeo/110327/Alfa-Romeo-Stelvio-22-Diesel-150HP-AT8-RWD.html | Alfa Romeo | Stelvio | Stelvio 2.2 Diesel 150HP AT8 RWD | 2017 | Inline 4 | - | Diesel | Direct Injection. | null |  | Longitudinal | 2143 cm3 or 130.8 cu-in | 83.0 x 99.0 mm3.27 x 3.9 inches | 16 Valves | Turbo (TGV) + Intercooler | 15,5 | 150 PS or 148 bhp or 110 kW @ 4000 rpm | 450 Nm or 331 lb.ft @ 1750 rpm | RWD | 8 speed Auto Transmission Relations1st Gear Ratio: 2nd Gear Ratio: 3rd Gear Ratio: 4th Gear Ratio: 5th Gear Ratio: 6th Gear Ratio: 7th Gear Ratio: 8th Gear Ratio: Reverse Gear Ratio: Final Drive Ratio: - |  | 5.5 L/100km51 mpg UK / 43 mpg US | 58 L 12.8 UK gallons 15.3 US gallons | 124 g/Km (Alfa Romeo) | - km/h or - Mph | - s | TT | 5 | 281.8 cm or 110.94 inches | 468.7 cm or 184.53 inches | 190.3 cm or 74.92 inches | 166.6 cm or 65.59 inches | 161.3 cm or 63.5 inches | 165.3 cm or 65.08 inches |  | 0 Kg or 0 lbs | - | Vented Discs (- mm) | Vented Discs (- mm) | 225/65 R17 | 225/65 R17 |  |  | 1679 kg OR 3702 lbs | 11.2 kg/hp | 525 L | Rack and pinion Electric | Coil springs. | Coil springs. |  |  | Front | 5 |  |  |  | 4.7 L/100km 60 mpg UK / 50 mpg US | 4.3 L/100km66 mpg UK / 55 mpg US | 1234 Km or 767 miles |  | Torque Converter
226 | https://www.ultimatespecs.com/car-specs/Alfa-Romeo/114550/Alfa-Romeo-Stelvio-22-Diesel-160HP.html | Alfa Romeo | Stelvio | Stelvio 2.2 Diesel 160HP | 2018 | Inline 4 | - | Diesel | Common Rail |  |  | Longitudinal | 2143 cm3 or 130.8 cu-in | 83.0 x 99.0 mm3.27 x 3.9 inches | 16 Valves | Turbo Intercooler | 15.5 | 160 PS or 158 bhp or 118 kW @ 4000 rpm | 450 Nm or 331 lb.ft @ 1750 rpm | RWD | 8 speed Sequential Automatic Transmission Relations1st Gear Ratio: 5.002nd Gear Ratio: 3.203rd Gear Ratio: 2.144th Gear Ratio: 1.725th Gear Ratio: 1.316th Gear Ratio: 1.007th Gear Ratio: 0.828th Gear Ratio: 0.64Reverse Gear Ratio: 3.46Final Drive Ratio: 3.27 |  |  | 58 L 12.8 UK gallons 15.3 US gallons | 139 g/Km (Alfa Romeo) | 198 km/h or 123 Mph | 8.8 s | SUV / TT | 5 | 281.8 cm or 110.94 inches | 468.7 cm or 184.53 inches | 190.3 cm or 74.92 inches | 166.6 cm or 65.59 inches | 161.2 cm or 63.46 inches | 164.9 cm or 64.92 inches |  | 1700 Kg or 3747.85 lbs | - | Vented Discs ( 330 mm) | Vented Discs ( 330 mm) | 225/65 R17 | 225/65 R17 |  |  | 1579 kg OR 3481 lbs | 9.9 kg/hp | 525-1600 L |  | Independent Double Wishbones. Coil Springs. Anti-roll bar. | Multilink. Coil Springs. Anti-roll bar. |  |  | Front | 5 | 11.8 m / 38.7 feet |  |  | 5.3 L/100km 53 mpg UK / 44 mpg US |  | 1094 Km or 680 miles
227 | https://www.ultimatespecs.com/car-specs/Alfa-Romeo/109882/Alfa-Romeo-Stelvio-22-Diesel-180HP-AT8.html | Alfa Romeo | Stelvio | Stelvio 2.2 Diesel 180HP AT8 | 2017 | Inline 4 | - | Diesel | Direct Injection. | null |  | Longitudinal | 2143 cm3 or 130.8 cu-in | 83.0 x 99.0 mm3.27 x 3.9 inches | 16 Valves | Turbo (TGV) + Intercooler | 15,5 | 181 PS or 179 bhp or 133 kW @ 3750 rpm | 450 Nm or 331 lb.ft @ 1750 rpm | RWD | 8 speed Auto Transmission Relations1st Gear Ratio: 8.32nd Gear Ratio: 12.93rd Gear Ratio: 19.34th Gear Ratio: 24.15th Gear Ratio: 31.56th Gear Ratio: 41.47th Gear Ratio: 50.38th Gear Ratio: 64.6Reverse Gear Ratio: 12.0Final Drive Ratio: - |  | 5.5 L/100km51 mpg UK / 43 mpg US | 58 L 12.8 UK gallons 15.3 US gallons | 124 g/Km (Alfa Romeo) | 210 km/h or 131 Mph | 7.6 s | TT | 5 | 281.8 cm or 110.94 inches | 468.7 cm or 184.53 inches | 190.3 cm or 74.92 inches | 166.6 cm or 65.59 inches | 161.3 cm or 63.5 inches | 165.3 cm or 65.08 inches |  | 0 Kg or 0 lbs | - | Vented Discs (- mm) | Vented Discs (- mm) | 235/60 R18 | 235/60 R18 |  |  | 1679 kg OR 3702 lbs | 9.3 kg/hp | 525 L | Rack and pinion Electric | Coil springs. | Coil springs. |  |  | Front | 5 |  |  |  | 4.7 L/100km 60 mpg UK / 50 mpg US | 4.3 L/100km66 mpg UK / 55 mpg US | 1234 Km or 767 miles |  | Torque Converter
228 | https://www.ultimatespecs.com/car-specs/Alfa-Romeo/110329/Alfa-Romeo-Stelvio-22-Diesel-180HP-AT8-Q4.html | Alfa Romeo | Stelvio | Stelvio 2.2 Diesel 180HP AT8 Q4 | 2017 | Inline 4 | - | Diesel | Direct Injection. | null |  | Longitudinal | 2143 cm3 or 130.8 cu-in | 83.0 x 99.0 mm3.27 x 3.9 inches | 16 Valves | Turbo (TGV) + Intercooler | 15,5 | 181 PS or 179 bhp or 133 kW @ 3750 rpm | 450 Nm or 331 lb.ft @ 1750 rpm | AWD | 8 speed Auto Transmission Relations1st Gear Ratio: 2nd Gear Ratio: 3rd Gear Ratio: 4th Gear Ratio: 5th Gear Ratio: 6th Gear Ratio: 7th Gear Ratio: 8th Gear Ratio: Reverse Gear Ratio: Final Drive Ratio: - |  | 5.5 L/100km51 mpg UK / 43 mpg US | 58 L 12.8 UK gallons 15.3 US gallons | 127 g/Km (Alfa Romeo) | - km/h or - Mph | - s | TT | 5 | 281.8 cm or 110.94 inches | 468.7 cm or 184.53 inches | 190.3 cm or 74.92 inches | 167.1 cm or 65.79 inches | 161.3 cm or 63.5 inches | 165.3 cm or 65.08 inches |  | 0 Kg or 0 lbs | - | Vented Discs (- mm) | Vented Discs (- mm) | 225/65 R17 | 225/65 R17 |  |  | 1734 kg OR 3823 lbs | 9.6 kg/hp | 525 L | Rack and pinion Electric | Coil springs. | Coil springs. |  |  | Front | 5 |  |  |  | 4.8 L/100km 59 mpg UK / 49 mpg US | 4.4 L/100km64 mpg UK / 53 mpg US | 1208 Km or 751 miles |  | Torque Converter
229 | https://www.ultimatespecs.com/car-specs/Alfa-Romeo/114552/Alfa-Romeo-Stelvio-22-Diesel-190HP.html | Alfa Romeo | Stelvio | Stelvio 2.2 Diesel 190HP | 2018 | Inline 4 | - | Diesel | Common Rail |  |  | Longitudinal | 2143 cm3 or 130.8 cu-in | 83.0 x 99.0 mm3.27 x 3.9 inches | 16 Valves | Turbo Intercooler | 15.5 | 190 PS or 187 bhp or 140 kW @ 3750 rpm | 450 Nm or 331 lb.ft @ 1500 rpm | RWD | 8 speed Sequential Automatic Transmission Relations1st Gear Ratio: 5.002nd Gear Ratio: 3.203rd Gear Ratio: 2.144th Gear Ratio: 1.725th Gear Ratio: 1.316th Gear Ratio: 1.007th Gear Ratio: 0.828th Gear Ratio: 0.64Reverse Gear Ratio: 3.46Final Drive Ratio: 3.27 |  |  | 58 L 12.8 UK gallons 15.3 US gallons | 139 g/Km (Alfa Romeo) | 210 km/h or 131 Mph | 7.2 s | SUV / TT | 5 | 281.8 cm or 110.94 inches | 468.7 cm or 184.53 inches | 190.3 cm or 74.92 inches | 166.6 cm or 65.59 inches | 161.2 cm or 63.46 inches | 164.9 cm or 64.92 inches |  | 1700 Kg or 3747.85 lbs | - | Vented Discs ( 330 mm) | Vented Discs ( 330 mm) | 225/65 R17 | 225/65 R17 |  |  | 1579 kg OR 3481 lbs | 8.3 kg/hp | 525-1600 L |  | Independent Double Wishbones. Coil Springs. Anti-roll bar. | Multilink. Coil Springs. Anti-roll bar. |  |  | Front | 5 | 11.8 m / 38.7 feet |  |  | 5.3 L/100km 53 mpg UK / 44 mpg US |  | 1094 Km or 680 miles
230 | https://www.ultimatespecs.com/car-specs/Alfa-Romeo/109366/Alfa-Romeo-Stelvio-22-Diesel-210HP-AT8-Q4.html | Alfa Romeo | Stelvio | Stelvio 2.2 Diesel 210HP AT8 Q4 | 2017 | Inline 4 | - | Diesel | Direct Injection. | null |  | Longitudinal | 2143 cm3 or 130.8 cu-in | 83.0 x 99.0 mm3.27 x 3.9 inches | 16 Valves | Turbo (TGV) + Intercooler | 15,5 | 209 PS or 206 bhp or 154 kW @ 3750 rpm | 470 Nm or 346 lb.ft @ 1750 rpm | AWD | 8 speed Auto Transmission Relations1st Gear Ratio: 8.32nd Gear Ratio: 12.93rd Gear Ratio: 19.34th Gear Ratio: 24.15th Gear Ratio: 31.56th Gear Ratio: 41.47th Gear Ratio: 50.38th Gear Ratio: 64.6Reverse Gear Ratio: 12.0Final Drive Ratio: - |  | 5.5 L/100km51 mpg UK / 43 mpg US | 64 L 14.1 UK gallons 16.9 US gallons | 127 g/Km (Alfa Romeo) | 215 km/h or 134 Mph | 6.6 s | TT | 5 | 281.8 cm or 110.94 inches | 468.7 cm or 184.53 inches | 190.3 cm or 74.92 inches | 167.1 cm or 65.79 inches | 161.3 cm or 63.5 inches | 165.3 cm or 65.08 inches |  | 0 Kg or 0 lbs | - | Vented Discs (- mm) | Vented Discs (- mm) | 235/60 R18 | 235/60 R18 |  |  | 1734 kg OR 3823 lbs | 8.3 kg/hp | 525 L | Rack and pinion Electric | Coil springs. | Coil springs. |  |  | Front | 5 |  |  |  | 4.8 L/100km 59 mpg UK / 49 mpg US | 4.4 L/100km64 mpg UK / 53 mpg US | 1333 Km or 828 miles |  | Torque Converter
231 | https://www.ultimatespecs.com/car-specs/Alfa-Romeo/115217/Alfa-Romeo-Stelvio-22-Diesel-210HP-Q4-B-Tech.html | Alfa Romeo | Stelvio | Stelvio 2.2 Diesel 210HP Q4 B-Tech | 2018 | Inline 4 | - | Diesel | Common Rail |  |  |  | 2143 cm3 or 130.8 cu-in | 83.0 x 99.0 mm3.27 x 3.9 inches | 16 Valves | Turbo Intercooler | 15.5 | 210 PS or 207 bhp or 154 kW @ 3750 rpm | 470 Nm or 346 lb.ft @ 1750 rpm | AWD | 8 speed Sequential Automatic Transmission Relations1st Gear Ratio: 5.002nd Gear Ratio: 3.203rd Gear Ratio: 2.144th Gear Ratio: 1.725th Gear Ratio: 1.316th Gear Ratio: 1.007th Gear Ratio: 0.828th Gear Ratio: 0.64Reverse Gear Ratio: 3.46Final Drive Ratio: 3.27 |  | 5.5 L/100km51 mpg UK / 43 mpg US | 58 L 12.8 UK gallons 15.3 US gallons | 127 g/Km (Alfa Romeo) | 235 km/h or 146 Mph | 6.8 s | SUV / TT | 5 | 281.8 cm or 110.94 inches | 468.7 cm or 184.53 inches | 190.3 cm or 74.92 inches | 167.1 cm or 65.79 inches | 161.2 cm or 63.46 inches | 164.9 cm or 64.92 inches |  | 2300 Kg or 5070.63 lbs | - | Vented Discs ( 339 mm) | Vented Discs ( 339 mm) | 255/45 R20 | 255/45 R20 |  |  | 1634 kg OR 3602 lbs | 7.8 kg/hp | 525-1600 L |  | Independent Double Wishbones. Coil Springs. Anti-roll bar. | Multilink. Coil Springs. Anti-roll bar. |  |  |  | 5 | 11.8 m / 38.7 feet |  |  | 4.8 L/100km 59 mpg UK / 49 mpg US | 4.4 L/100km64 mpg UK / 53 mpg US | 1208 Km or 751 miles
232 | https://www.ultimatespecs.com/car-specs/Alfa-Romeo/119160/Alfa-Romeo-Stelvio-22-JTD-190HP.html | Alfa Romeo | Stelvio | Stelvio 2.2 JTD 190HP | 2020 | Inline 4 | - | Diesel | Common Rail |  |  | Longitudinal | 2143 cm3 or 130.8 cu-in | 83.0 x 99.0 mm3.27 x 3.9 inches | 16 Valves | Turbo Intercooler | 15.5 | 190 PS or 187 bhp or 140 kW @ 3500 rpm | 450 Nm or 331 lb.ft @ 1750 rpm | RWD | 8 speed Automatic Transmission Relations1st Gear Ratio: 2nd Gear Ratio: 3rd Gear Ratio: 4th Gear Ratio: 5th Gear Ratio: 6th Gear Ratio: 7th Gear Ratio: 8th Gear Ratio: Reverse Gear Ratio: Final Drive Ratio: |  | 6.1 L/100km46 mpg UK / 39 mpg US | 58 L 12.8 UK gallons 15.3 US gallons | 138 g/Km (Alfa Romeo) | 210 km/h or 131 Mph | 7.6 s | SUV / TT | 5 | 281.8 cm or 110.94 inches | 468.7 cm or 184.53 inches | 190.3 cm or 74.92 inches | 166.6 cm or 65.59 inches | 161.2 cm or 63.46 inches | 164.9 cm or 64.92 inches |  | 1600 Kg or 3527.39 lbs | - | Vented Discs ( 330 mm) | Vented Discs ( 330 mm) | 235/60 R18 | 235/60 R18 |  |  | 1635 kg OR 3605 lbs | 8.6 kg/hp | 525-1600 L |  | Independent Double Wishbones. Coil Springs. Anti-roll bar. | Multilink. Coil Springs. Anti-roll bar. |  |  | Front | 5 | 11.8 m / 38.7 feet |  |  | 5.2 L/100km 54 mpg UK / 45 mpg US | 4.7 L/100km60 mpg UK / 50 mpg US | 1115 Km or 693 miles
233 | https://www.ultimatespecs.com/car-specs/Alfa-Romeo/119161/Alfa-Romeo-Stelvio-22-JTD-210HP-AWD.html | Alfa Romeo | Stelvio | Stelvio 2.2 JTD 210HP AWD | 2020 | Inline 4 | - | Diesel | Common Rail |  |  | Longitudinal | 2143 cm3 or 130.8 cu-in | 83.0 x 99.0 mm3.27 x 3.9 inches | 16 Valves | Turbo Intercooler | 15.5 | 210 PS or 207 bhp or 154 kW @ 3750 rpm | 470 Nm or 346 lb.ft @ 1750 rpm | AWD | 8 speed Automatic Transmission Relations1st Gear Ratio: 2nd Gear Ratio: 3rd Gear Ratio: 4th Gear Ratio: 5th Gear Ratio: 6th Gear Ratio: 7th Gear Ratio: 8th Gear Ratio: Reverse Gear Ratio: Final Drive Ratio: |  | 6.4 L/100km44 mpg UK / 37 mpg US | 58 L 12.8 UK gallons 15.3 US gallons | 146 g/Km (Alfa Romeo) | 215 km/h or 134 Mph | 6.6 s | SUV / TT | 5 | 281.8 cm or 110.94 inches | 468.7 cm or 184.53 inches | 190.3 cm or 74.92 inches | 167.1 cm or 65.79 inches | 161.2 cm or 63.46 inches | 164.9 cm or 64.92 inches |  | 2300 Kg or 5070.63 lbs | - | Vented Discs ( 330 mm) | Vented Discs ( 330 mm) | 255/45 R20 | 255/45 R20 |  |  | 1720 kg OR 3792 lbs | 8.2 kg/hp | 525-1600 L |  | Independent Double Wishbones. Coil Springs. Anti-roll bar. | Multilink. Coil Springs. Anti-roll bar. |  |  | Front | 5 | 11.8 m / 38.7 feet |  |  | 5.6 L/100km 50 mpg UK / 42 mpg US | 5.0 L/100km56 mpg UK / 47 mpg US | 1035 Km or 643 miles
234 | https://www.ultimatespecs.com/car-specs/Alfa-Romeo/67095/Alfa-Romeo-4C-4C.html | Alfa Romeo | 4C | 4C 4C | 2013 | Inline 4 | - | Petrol | Direct Injection. |  |  |  | 1742 cm3 or 106.3 cu-in |  |  | Turbo + Intercooler |  | 241 PS or 238 bhp or 177 kW @ 6000 rpm | 350 Nm or 258 lb.ft @ 2200-4250 rpm | RWD | 6 speed Automatic Transmission Relations1st Gear Ratio: 2nd Gear Ratio: 3rd Gear Ratio: 4th Gear Ratio: 5th Gear Ratio: 6th Gear Ratio: Reverse Gear Ratio: Final Drive Ratio: - |  | 9.8 L/100km29 mpg UK / 24 mpg US | 40 L 8.8 UK gallons 10.6 US gallons | 157 g/Km (Alfa Romeo) | 258 km/h or 160 Mph | 4.5 s | Coupe | 2 | 238 cm or 93.7 inches | 398.9 cm or 157.05 inches | 186.4 cm or 73.39 inches | 118.3 cm or 46.57 inches | - cm or - inches | - cm or - inches |  | 0 Kg or 0 lbs | 0.34 | Vented Discs (305 mm) | Vented Discs (292 mm) | 205/45 R17 | 235/40 R18 |  |  | - kg OR - lbs |  | 110 L | Rack and pinion | Coil springs. | McPherson struts. Coil springs. |  |  | Rear | 2 |  |  |  | 6.8 L/100km 42 mpg UK / 35 mpg US | 5.0 L/100km56 mpg UK / 47 mpg US | 588 Km or 365 miles |  | Dual single-disc dry clutch
235 | https://www.ultimatespecs.com/car-specs/Alfa-Romeo/65261/Alfa-Romeo-4C-Launch-Edition.html | Alfa Romeo | 4C | 4C Launch Edition | 2013 | Inline 4 | - | Petrol | Direct Injection. |  |  |  | 1750 cm3 or 106.8 cu-in |  |  | Turbo + Intercooler |  | 240 PS or 237 bhp or 177 kW @ 6000 rpm | 350 Nm or 258 lb.ft @ -- rpm | RWD | speed Automatic Transmission Relations |  |  |  |  | 258 km/h or 160 Mph | 4.5 s | Coupe | 2 | 238 cm or 93.7 inches | 398.9 cm or 157.05 inches | 209 cm or 82.28 inches | 118.3 cm or 46.57 inches | - cm or - inches | - cm or - inches |  | 0 Kg or 0 lbs | - | Vented Discs (305 mm) | Vented Discs (292 mm) | 205/40 R18 | 235/35 R19 | 7,0" | 8,0" | - kg OR - lbs |  | - L |  | Coil springs. | McPherson struts. Coil springs. |  |  | Rear | 2 | [7 empty] | Dual single-disc dry clutch
236 | https://www.ultimatespecs.com/car-specs/Alfa-Romeo/31115/Alfa-Romeo-8C-Competizione-.html | Alfa Romeo | 8C Competizione | 8C Competizione | 2006 | V 8 | - | Petrol |  |  | Water | Longitudinal | 4691 cm3 or 286.3 cu-in | 92.00 x 88.20 mm3.62 x 3.46 inches | 32 Valves | N/A |  | 450 PS or 444 bhp or 331 kW @ 7000 rpm | 470.0 Nm or 346 lb.ft @ 7000 rpm | RWD | 6 speed Manual Transmission Relations1st Gear Ratio: -2nd Gear Ratio: -3rd Gear Ratio: -4th Gear Ratio: -5th Gear Ratio: -6th Gear Ratio: -Reverse Gear Ratio: -Final Drive Ratio: |  |  |  |  | 293 km/h or 182 Mph | 4.20 s | Coupé | 2 | 269.6 cm or 106.14 inches | 438.1 cm or 172.48 inches | 189.4 cm or 74.57 inches | 134.1 cm or 52.8 inches |  |  |  | 0 Kg or 0 lbs | - | Vented Discs (380 mm) | Vented Discs (360 mm) | -/- R- | -/- R- |  |  | 1585 kg OR 3494 lbs | 3.5 kg/hp | - L |  | Double wishbones. | Double wishbones.
237 | https://www.ultimatespecs.com/car-specs/Alfa-Romeo/28097/Alfa-Romeo-8C-Competizione-Concept.html | Alfa Romeo | 8C Competizione | 8C Competizione Concept | 2003 | V 8 | - | Petrol |  | Dry sump | Water | Longitudinal | 4244 cm3 or 259 cu-in | 92.00 x 79.80 mm3.62 x 3.11 inches | 32 Valves | Compressor |  | 406 PS or 400 bhp or 299 kW @ 7000 rpm | 441.0 Nm or 325 lb.ft @ 7000 rpm | RWD | 6 speed Manual Transmission Relations1st Gear Ratio: -2nd Gear Ratio: -3rd Gear Ratio: -4th Gear Ratio: -5th Gear Ratio: -6th Gear Ratio: -Reverse Gear Ratio: -Final Drive Ratio: |  |  | 90 L 19.8 UK gallons 23.8 US gallons |  | 300 km/h or 186 Mph | 4.50 s | Coupé | 2 | 259.5 cm or 102.17 inches | 427.8 cm or 168.43 inches | 190 cm or 74.8 inches | 125 cm or 49.21 inches | 161 cm or 63.39 inches | 158 cm or 62.2 inches |  |  | - | Vented Discs (380 mm) | Vented Discs (330 mm) | 245/40 R20 | 275/35 R20 | 8.5" | 10.0" | 1500 kg OR 3307 lbs | 3.7 kg/hp | - L |  | Double wishbones. | Double wishbones. | [26 empty] | 0 Kg or 0 lbs
238 | https://www.ultimatespecs.com/car-specs/Alfa-Romeo/37098/Alfa-Romeo-8C-Competizione-Spider.html | Alfa Romeo | 8C Competizione | 8C Competizione Spider | 2008 | V 8 | - | Petrol |  |  | Water | Longitudinal | 4691 cm3 or 286.3 cu-in | 92.00 x 88.20 mm3.62 x 3.46 inches | 32 Valves | N/A |  | 450 PS or 444 bhp or 331 kW @ 7000 rpm | 470.0 Nm or 346 lb.ft @ 4750 rpm | RWD | 6 speed Manual Transmission Relations1st Gear Ratio: -2nd Gear Ratio: -3rd Gear Ratio: -4th Gear Ratio: -5th Gear Ratio: -6th Gear Ratio: -Reverse Gear Ratio: -Final Drive Ratio: |  |  | 88 L 19.4 UK gallons 23.2 US gallons |  | 290 km/h or 180 Mph | 4.40 s | Cabriolet | 2 | 264.5 cm or 104.13 inches | 438.1 cm or 172.48 inches | 189.4 cm or 74.57 inches | - cm or - inches |  |  |  | 0 Kg or 0 lbs | - | Vented Discs (- mm) | Vented Discs (- mm) | -/- R- | -/- R- |  |  | - kg OR - lbs |  | - L |  | Double wishbones. | Double wishbones. | [13 empty] | 500
239 | https://www.ultimatespecs.com/car-specs/Alfa-Romeo/609/Alfa-Romeo-33-12.html | Alfa Romeo | 33 | 33 1.2 | 1983 | Boxer 4 | 30500 | Petrol | 1 Weber 32 DIR 51A/250 vertical two-barrel carburettor |  |  | Longitudinal | 1186 cm3 or 72.4 cu-in | 80 x 59 mm3.15 x 2.32 inches | 8 Valves | N/A | 9 | 68 PS or 67 bhp or 50 kW @ 6000 rpm | 92 Nm or 67 lb.ft @ 3200 rpm | FWD | 5 speed Manual Transmission Relations1st Gear Ratio: 2nd Gear Ratio: 3rd Gear Ratio: 4th Gear Ratio: 5th Gear Ratio: Reverse Gear Ratio: Final Drive Ratio: |  |  | 50 L 11 UK gallons 13.2 US gallons |  | 162 km/h or 101 Mph | - s |  | 5 | 245.5 cm or 96.65 inches | 401.5 cm or 158.07 inches | 161.2 cm or 63.46 inches | 134 cm or 52.76 inches |  |  |  | 0 Kg or 0 lbs | 0.36 | Discs (239 mm) | Drums (203 mm) | 165/70 R13 | 165/70 R13 |  |  | 890 kg OR 1962 lbs | 13.1 kg/hp | 430 L |  | Independent Mc Pherson struts with lower wishbones. and coil springs | Tubular axle with longitudinal Watt parallelogram.Panhard rod and coil springs |  |  |  | 5 |  |  |  |  | 7.8 L/100km36 mpg UK / 30 mpg US
240 | https://www.ultimatespecs.com/car-specs/Alfa-Romeo/617/Alfa-Romeo-33-12.html | Alfa Romeo | 33 | 33 1.2 | 1990 | Boxer 4 | 30743 | Petrol |  |  |  | Longitudinal | 1186 cm3 or 72.4 cu-in | 80 x 59 mm3.15 x 2.32 inches | 8 Valves | N/A | 9.5 | 77 PS or 76 bhp or 57 kW @ 6000 rpm | 97 Nm or 71 lb.ft @ 4500 rpm | FWD | 5 speed Manual Transmission Relations1st Gear Ratio: 2nd Gear Ratio: 3rd Gear Ratio: 4th Gear Ratio: 5th Gear Ratio: Reverse Gear Ratio: Final Drive Ratio: |  |  | 50 L 11 UK gallons 13.2 US gallons |  | 165 km/h or 103 Mph | - s |  | 5 | 247.5 cm or 97.44 inches | 407.5 cm or 160.43 inches | 161.4 cm or 63.54 inches | 135 cm or 53.15 inches |  |  |  | 0 Kg or 0 lbs | - | Discs (233 mm) | Drums (203 mm) | -/- R- | -/- R- |  |  | 940 kg OR 2072 lbs | 12.2 kg/hp | 400 L |  | Independent McPherson struts with lower wishbones and coil springs | Tubular axle with longitudinal Watt parallelogram Panhard rod and coil springs |  |  |  | 5 |  |  |  |  | 7.7 L/100km37 mpg UK / 31 mpg US
241 | https://www.ultimatespecs.com/car-specs/Alfa-Romeo/441/Alfa-Romeo-33-13.html | Alfa Romeo | 33 | 33 1.3 | 1986 | Boxer 4 | 30502 | Petrol | Twin Barrel Weber Carburettor | See oil information Alfa Romeo 33 1.3Oil Specifications - Engine oilAll Weather: 10W40OEM: API/ACEA: Engine oil capacity (with filter): 4.0 L | See Coolant information Alfa Romeo 33 1.3 Engine CoolantEngine coolant type: Engine coolant capacity: 7.5 L | Longitudinal | 1351 cm3 or 82.4 cu-in | 80 x 67.2 mm3.15 x 2.64 inches | 8 Valves | N/A | 9.0 | 79 PS or 78 bhp or 58 kW @ 6000 rpm | 111 Nm or 81 lb.ft @ 3500 rpm | FWD | 5 speed Manual Transmission Relations1st Gear Ratio: 2nd Gear Ratio: 3rd Gear Ratio: 4th Gear Ratio: 5th Gear Ratio: Reverse Gear Ratio: Final Drive Ratio: Gearbox oilGearbox oil type: Gearbox oil capacity: L | 7.9 L/100km36 mpg UK / 30 mpg US | 9.6 L/100km29 mpg UK / 25 mpg US | 50 L 11 UK gallons 13.2 US gallons |  | 167 km/h or 104 Mph | - s |  | 5 | 245.5 cm or 96.65 inches | 401.5 cm or 158.07 inches | 161.2 cm or 63.46 inches | 130.5 cm or 51.38 inches |  |  |  | 0 Kg or 0 lbs | 0.36 | Discs (239 mm) | Drums (203 mm) | 175/70 R13 | 175/70 R13 |  |  |  | 11.3 kg/hp | 430 L |  | Independent McPherson struts with lower wishbones and coil springs tors. bar | Tubular axle with longitudinal Watt parallelogram Panhard rod and coil springs |  |  |  | 5 |  |  |  |  | 5.8 L/100km49 mpg UK / 41 mpg US | [11 empty] | 33.9 s | [6 empty] | 890 kg OR 1962 lbs
242 | https://www.ultimatespecs.com/car-specs/Alfa-Romeo/620/Alfa-Romeo-33-13-Veloce.html | Alfa Romeo | 33 | 33 1.3 Veloce | 1991 | Boxer 4 | 30732 | Petrol | 2 twin choke carburettors | See oil information Alfa Romeo 33 1.3 VeloceOil Specifications - Engine oilAll Weather: 10W40OEM: API/ACEA: Engine oil capacity (with filter): 4.0 L | See Coolant information Alfa Romeo 33 1.3 Veloce Engine CoolantEngine coolant type: Engine coolant capacity: 7.5 L | Longitudinal | 1351 cm3 or 82.4 cu-in | 80 x 67.2 mm3.15 x 2.64 inches | 8 Valves | N/A | 9.5 | 90 PS or 89 bhp or 66 kW @ 6000 rpm | 121 Nm or 89 lb.ft @ 4500 rpm | FWD | 5 speed Manual Transmission Relations1st Gear Ratio: 2nd Gear Ratio: 3rd Gear Ratio: 4th Gear Ratio: 5th Gear Ratio: Reverse Gear Ratio: Final Drive Ratio: Gearbox oilGearbox oil type: Gearbox oil capacity: L |  |  | 50 L 11 UK gallons 13.2 US gallons |  | 180 km/h or 112 Mph | - s |  | 5 | 247.5 cm or 97.44 inches | 407.5 cm or 160.43 inches | 161.4 cm or 63.54 inches | 135 cm or 53.15 inches |  |  |  | 0 Kg or 0 lbs | - | Discs (239 mm) | Drums (203 mm) | 165/70 R14 | 165/70 R14 |  |  | 940 kg OR 2072 lbs | 10.4 kg/hp | 400 L |  | Independent McPherson struts with lower wishbones and coil springs | Tubular axle with longitudinal Watt parallelogram Panhard rod and coil springs |  |  |  | 5 |  |  |  |  | 7.8 L/100km36 mpg UK / 30 mpg US
243 | https://www.ultimatespecs.com/car-specs/Alfa-Romeo/1/Alfa-Romeo-33-13-VL.html | Alfa Romeo | 33 | 33 1.3 VL | 1990 | Boxer 4 | 30732 | Petrol | 4 Individual Carb | See oil information Alfa Romeo 33 1.3 VLOil Specifications - Engine oilAll Weather: 10W40OEM: API/ACEA: Engine oil capacity (with filter): 4.0 L | See Coolant information Alfa Romeo 33 1.3 VL Engine CoolantEngine coolant type: Engine coolant capacity: 7.5 L | Longitudinal | 1351 cm3 or 82.4 cu-in | 80 x 67.2 mm3.15 x 2.64 inches | 8 Valves | N/A | 9.5 | 88 PS or 87 bhp or 65 kW @ 6000 rpm | 122 Nm or 89 lb.ft @ 4000 rpm | FWD | 5 speed Manual Transmission Relations1st Gear Ratio: 2nd Gear Ratio: 3rd Gear Ratio: 4th Gear Ratio: 5th Gear Ratio: Reverse Gear Ratio: Final Drive Ratio: Gearbox oilGearbox oil type: Gearbox oil capacity: L | 7.9 L/100km36 mpg UK / 30 mpg US | 9.9 L/100km29 mpg UK / 24 mpg US | 50 L 11 UK gallons 13.2 US gallons |  | 176 km/h or 109 Mph | 10.3 s |  | 5 | 247 cm or 97.24 inches | 407 cm or 160.24 inches | 161 cm or 63.39 inches | 135 cm or 53.15 inches |  |  |  | 0 Kg or 0 lbs | - | Discs (239 mm) | Drums (203 mm) | 165/70 R13 | 165/70 R13 |  |  | 970 kg OR 2138 lbs | 11 kg/hp | 400 L |  | Independent McPherson struts with lower wishbones and coil springs tors. bar | Tubular axle with longitudinal Watt parallelogram Panhard rod and coil springs |  |  |  | 5 |  |  |  |  | 5.7 L/100km50 mpg UK / 41 mpg US | [11 empty] | 32 s
244 | https://www.ultimatespecs.com/car-specs/Alfa-Romeo/611/Alfa-Romeo-33-13S.html | Alfa Romeo | 33 | 33 1.3S | 1984 | Boxer 4 | 30168 | Petrol | 2 Weber DIR 61/100 two-barrel carburettors | Wet sump | Water | Longitudinal | 1351 cm3 or 82.4 cu-in | 80 x 67.20 mm3.15 x 2.64 inches | 8 Valves | N/A | 9.7 | 86 PS or 85 bhp or 63 kW @ 5800 rpm | 121 Nm or 89 lb.ft @ 4000 rpm | FWD | 5 speed Manual Transmission Relations1st Gear Ratio: 2nd Gear Ratio: 3rd Gear Ratio: 4th Gear Ratio: 5th Gear Ratio: Reverse Gear Ratio: Final Drive Ratio: 3.55 | 7.8 L/100km36 mpg UK / 30 mpg US | 10.3 L/100km27 mpg UK / 23 mpg US | 50 L 11 UK gallons 13.2 US gallons |  | 170 km/h or 106 Mph | 10.3 s | Hatchback | 5 | 245.5 cm or 96.65 inches | 401.5 cm or 158.07 inches | 161.2 cm or 63.46 inches | 136.5 cm or 53.74 inches | 139.2 cm or 54.8 inches | 135.9 cm or 53.5 inches |  | 0 Kg or 0 lbs | 0.36 | Discs (239 mm) | Drums (203 mm) | 165/70 R13 | 165/70 R13 |  |  | 890 kg OR 1962 lbs | 10.3 kg/hp | 430 L | Rack and pinion. | Independent McPherson struts with lower wishbones. and coil springs | Tubular axle with longitudinal Watt parallelogram. Panhard rod and springs |  |  |  | 5 |  |  |  |  | 5.7 L/100km50 mpg UK / 41 mpg US | [11 empty] | 32.3 s
245 | https://www.ultimatespecs.com/car-specs/Alfa-Romeo/2/Alfa-Romeo-33-14-13-IE-Imola.html | Alfa Romeo | 33 | 33 1.4/1.3 IE Imola | 1992 | Boxer 4 | 30753 | Petrol | Inj. |  |  | Longitudinal | 1351 cm3 or 82.4 cu-in | 80 x 67.20 mm3.15 x 2.64 inches | 8 Valves | N/A | 9.5 | 90 PS or 89 bhp or 66 kW @ 6000 rpm | 116 Nm or 85 lb.ft @ 4500 rpm | FWD | 5 speed Manual Transmission Relations1st Gear Ratio: 2nd Gear Ratio: 3rd Gear Ratio: 4th Gear Ratio: 5th Gear Ratio: Reverse Gear Ratio: Final Drive Ratio: | 7.8 L/100km36 mpg UK / 30 mpg US | 9.5 L/100km30 mpg UK / 25 mpg US | 50 L 11 UK gallons 13.2 US gallons |  | 178 km/h or 111 Mph | 11.5 s |  | 5 | 247 cm or 97.24 inches | 407 cm or 160.24 inches | 161 cm or 63.39 inches | 135 cm or 53.15 inches |  |  |  | 0 Kg or 0 lbs | - | Discs (239 mm) | Drums (203 mm) | 165/70 R13 | 165/70 R13 |  |  | 970 kg OR 2138 lbs | 10.8 kg/hp | 400 L |  | Independent McPherson struts with lower wishbones and coil springs tors. bar | Tubular axle with longitudinal Watt parallelogram Panhard rod and coil springs |  |  |  | 5 |  |  |  |  | 5.8 L/100km49 mpg UK / 41 mpg US
246 | https://www.ultimatespecs.com/car-specs/Alfa-Romeo/442/Alfa-Romeo-33-15.html | Alfa Romeo | 33 | 33 1.5 | 1983 | Boxer 4 | 30504 | Petrol | Weber 32 DIR 61/100 vertical double-barrel carburettor | See oil information Alfa Romeo 33 1.5Oil Specifications - Engine oilAll Weather: 10W40OEM: API/ACEA: Engine oil capacity (with filter): 4.0 L | Water Alfa Romeo 33 1.5 Engine CoolantEngine coolant type: Engine coolant capacity: 7.5 L | Longitudinal | 1490 cm3 or 90.9 cu-in | 84 x 67.2 mm3.31 x 2.64 inches | 8 Valves | N/A | 9.0 | 85 PS or 84 bhp or 63 kW @ 5800 rpm | 121 Nm or 89 lb.ft @ 3500 rpm | FWD | 5 speed Manual Transmission Relations1st Gear Ratio: 2nd Gear Ratio: 3rd Gear Ratio: 4th Gear Ratio: 5th Gear Ratio: Reverse Gear Ratio: Final Drive Ratio: 3.55Gearbox oilGearbox oil type: Gearbox oil capacity: L | 7.5 L/100km38 mpg UK / 31 mpg US | 9.8 L/100km29 mpg UK / 24 mpg US | 50 L 11 UK gallons 13.2 US gallons |  | 171 km/h or 106 Mph | - s | Sedan | 4 | 245.5 cm or 96.65 inches | 401.5 cm or 158.07 inches | 161.2 cm or 63.46 inches | 134 cm or 52.76 inches |  |  |  | 0 Kg or 0 lbs | 0.36 | Discs (239 mm) | Drums (203 mm) | 165/70 R13 | 165/70 R13 |  |  | 890 kg OR 1962 lbs | 10.5 kg/hp | 430 L |  | Independent McPherson struts with lower wishbones and coil springs tors. bar | Tubular axle with longitudinal Watt parallelogram Panhard rod and coil springs | 10.80 s |  |  | 5 |  |  |  |  | 5.7 L/100km50 mpg UK / 41 mpg US | [11 empty] | 33 s
247 | https://www.ultimatespecs.com/car-specs/Alfa-Romeo/610/Alfa-Romeo-33-15-4x4.html | Alfa Romeo | 33 | 33 1.5 4x4 | 1983 | Boxer 4 | 30504 | Petrol | 1 Weber 32 DIR 61/160 two-barrel carburettor | See oil information Alfa Romeo 33 1.5 4x4Oil Specifications - Engine oilAll Weather: 10W40OEM: API/ACEA: Engine oil capacity (with filter): 4.0 L | See Coolant information Alfa Romeo 33 1.5 4x4 Engine CoolantEngine coolant type: Engine coolant capacity: 7.5 L | Longitudinal | 1490 cm3 or 90.9 cu-in | 84 x 67.2 mm3.31 x 2.64 inches | 8 Valves | N/A | 9 | 84 PS or 83 bhp or 62 kW @ 5750 rpm | 1176 Nm or 867 lb.ft @ 3500 rpm | AWD | 5 speed Manual Transmission Relations1st Gear Ratio: 2nd Gear Ratio: 3rd Gear Ratio: 4th Gear Ratio: 5th Gear Ratio: Reverse Gear Ratio: Final Drive Ratio: Gearbox oilGearbox oil type: Gearbox oil capacity: L | 8.1 L/100km35 mpg UK / 29 mpg US | 11.1 L/100km25 mpg UK / 21 mpg US | 53 L 11.7 UK gallons 14 US gallons |  | 169 km/h or 105 Mph | 13.8 s |  | 5 | 245 cm or 96.46 inches | 401.5 cm or 158.07 inches | 161.2 cm or 63.46 inches | 136.5 cm or 53.74 inches |  |  |  | 0 Kg or 0 lbs | 0.36 | Discs (239 mm) | Discs (203 mm) | 165/70 R13 | 165/70 R13 |  |  | 970 kg OR 2138 lbs | 11.5 kg/hp | 250 L |  | Independent McPherson struts with lower wishbones, and coil springs | Rigid axle with longitudinal Watt parallelogram. Panhard rod and coil springs |  |  |  | 5 |  |  |  |  | 5.8 L/100km49 mpg UK / 41 mpg US | [11 empty] | 34.2 s
248 | https://www.ultimatespecs.com/car-specs/Alfa-Romeo/613/Alfa-Romeo-33-15-4x4.html | Alfa Romeo | 33 | 33 1.5 4x4 | 1986 | Boxer 4 | 905 A2L | Petrol | 2 twin choke carburettors | See oil information Alfa Romeo 33 1.5 4x4Oil Specifications - Engine oilAll Weather: 10W40OEM: API/ACEA: Engine oil capacity (with filter): 4.0 L | See Coolant information Alfa Romeo 33 1.5 4x4 Engine CoolantEngine coolant type: Engine coolant capacity: 7.5 L | Longitudinal | 1490 cm3 or 90.9 cu-in | 84 x 67.20 mm3.31 x 2.64 inches | 8 Valves | N/A | 9.5 | 105 PS or 104 bhp or 77 kW @ 6000 rpm | 136 Nm or 100 lb.ft @ 4000 rpm | AWD | 5 speed Manual Transmission Relations1st Gear Ratio: 2nd Gear Ratio: 3rd Gear Ratio: 4th Gear Ratio: 5th Gear Ratio: Reverse Gear Ratio: Final Drive Ratio: Gearbox oilGearbox oil type: Gearbox oil capacity: L | 8.1 L/100km35 mpg UK / 29 mpg US | 11.1 L/100km25 mpg UK / 21 mpg US | 50 L 11 UK gallons 13.2 US gallons |  | 182 km/h or 113 Mph | 10.5 s |  | 5 | 246.5 cm or 97.05 inches | 401.5 cm or 158.07 inches | 161.2 cm or 63.46 inches | 137 cm or 53.94 inches |  |  |  | 0 Kg or 0 lbs | - | Discs (239 mm) | Drums (203 mm) | 175/70 R13 | 175/70 R13 |  |  | 970 kg OR 2138 lbs | 9.2 kg/hp | 250 L |  | Independent McPherson struts with lower wishbones and coil springs | Rigid axle with longitudinal Watt parallelogram Panhard rod and coil springs |  |  |  | 5 |  |  |  |  | 5.8 L/100km49 mpg UK / 41 mpg US | [11 empty] | 32.3 s
249 | https://www.ultimatespecs.com/car-specs/Alfa-Romeo/3/Alfa-Romeo-33-15-IE.html | Alfa Romeo | 33 | 33 1.5 IE | 1990 | Boxer 4 | 30750 | Petrol | Bosch EZ10 electronic fuel injection | See oil information Alfa Romeo 33 1.5 IEOil Specifications - Engine oilAll Weather: 10W40OEM: API/ACEA: Engine oil capacity (with filter): 4.0 L | Water Alfa Romeo 33 1.5 IE Engine CoolantEngine coolant type: Engine coolant capacity: 7.5 L | Longitudinal | 1490 cm3 or 90.9 cu-in | 84 x 67.20 mm3.31 x 2.64 inches | 8 Valves | N/A | 9.5 | 97 PS or 96 bhp or 71 kW @ 6000 rpm | 127 Nm or 93 lb.ft @ 4500 rpm | FWD | 5 speed Manual Transmission Relations1st Gear Ratio: 2nd Gear Ratio: 3rd Gear Ratio: 4th Gear Ratio: 5th Gear Ratio: Reverse Gear Ratio: Final Drive Ratio: 3.89Gearbox oilGearbox oil type: Gearbox oil capacity: L | 8.0 L/100km35 mpg UK / 29 mpg US | 9.5 L/100km30 mpg UK / 25 mpg US | 50 L 11 UK gallons 13.2 US gallons |  | 180 km/h or 112 Mph | 10.2 s | Sedan | 5 | 247.5 cm or 97.44 inches | 407.5 cm or 160.43 inches | 161.3 cm or 63.5 inches | 135 cm or 53.15 inches | 136.6 cm or 53.78 inches | 136.2 cm or 53.62 inches |  | 0 Kg or 0 lbs | - | Discs (239 mm) | Drums (203 mm) | 175/70 R13 | 175/70 R13 | 5.5" | 5.5" | 970 kg OR 2138 lbs | 10 kg/hp | 400 L | Rack and pinion. PAS | Independent McPherson struts with lower wishbones and coil springs tors. bar | Tubular axle with longitudinal Watt parallelogram Panhard rod and coil springs | 10.00 s |  |  | 5 |  |  |  |  | 6.0 L/100km47 mpg UK / 39 mpg US | [11 empty] | 31.8 s
250 | https://www.ultimatespecs.com/car-specs/Alfa-Romeo/612/Alfa-Romeo-33-15-Quadrifoglio-Oro.html | Alfa Romeo | 33 | 33 1.5 Quadrifoglio Oro | 1984 | Boxer 4 | 30520 | Petrol | 2 Weber 36 IDF 44/45 two-barrel carburettors | See oil information Alfa Romeo 33 1.5 Quadrifoglio OroOil Specifications - Engine oilAll Weather: 10W40OEM: API/ACEA: Engine oil capacity (with filter): 4.0 L | See Coolant information Alfa Romeo 33 1.5 Quadrifoglio Oro Engine CoolantEngine coolant type: Engine coolant capacity: 7.5 L | Longitudinal | 1490 cm3 or 90.9 cu-in | 84 x 67.20 mm3.31 x 2.64 inches | 8 Valves | N/A | 9.5 | 95 PS or 94 bhp or 70 kW @ 5750 rpm | 133 Nm or 98 lb.ft @ 4000 rpm | FWD | 5 speed Manual Transmission Relations1st Gear Ratio: 2nd Gear Ratio: 3rd Gear Ratio: 4th Gear Ratio: 5th Gear Ratio: Reverse Gear Ratio: Final Drive Ratio: Gearbox oilGearbox oil type: Gearbox oil capacity: L | 7.8 L/100km36 mpg UK / 30 mpg US | 9.8 L/100km29 mpg UK / 24 mpg US | 50 L 11 UK gallons 13.2 US gallons |  | 175 km/h or 109 Mph | - s |  |  | 245.5 cm or 96.65 inches | 401.5 cm or 158.07 inches | 161.2 cm or 63.46 inches | 134 cm or 52.76 inches |  |  |  | 0 Kg or 0 lbs | 0.36 | Discs (239 mm) | Drums (203 mm) | 165/70 R13 | 165/70 R13 |  |  | 890 kg OR 1962 lbs | 9.4 kg/hp | 430 L |  | Independent McPherson struts with lower wishbones. coil springs. torsion bar | Tubular axle with longitudinal Watt parallelogram Panhard rod and coil springs |  |  |  | 5 |  |  |  |  | 5.6 L/100km50 mpg UK / 42 mpg US | [5 empty] | 5 | [5 empty] | 33 s
251 | https://www.ultimatespecs.com/car-specs/Alfa-Romeo/443/Alfa-Romeo-33-15-QV.html | Alfa Romeo | 33 | 33 1.5 QV | 1983 | Boxer 4 | 30146 | Petrol | Two twin barrel weber or DellOrto DRLA40 | See oil information Alfa Romeo 33 1.5 QVOil Specifications - Engine oilAll Weather: 10W40OEM: API/ACEA: Engine oil capacity (with filter): 4.0 L | Water Alfa Romeo 33 1.5 QV Engine CoolantEngine coolant type: Engine coolant capacity: 7.5 L | Longitudinal | 1490 cm3 or 90.9 cu-in |  | 8 Valves | N/A | 9.5 | 105 PS or 104 bhp or 77 kW @ 6000 rpm | 133 Nm or 98 lb.ft @ 4000 rpm | FWD | 5 speed Manual Transmission Relations1st Gear Ratio: 2nd Gear Ratio: 3rd Gear Ratio: 4th Gear Ratio: 5th Gear Ratio: Reverse Gear Ratio: Final Drive Ratio: 3.89Gearbox oilGearbox oil type: Gearbox oil capacity: L | 8.5 L/100km33 mpg UK / 28 mpg US | 10.7 L/100km26 mpg UK / 22 mpg US | 50 L 11 UK gallons 13.2 US gallons |  | 185 km/h or 115 Mph | 9.8 s | Sedan | 2 | 245.5 cm or 96.65 inches | 401.5 cm or 158.07 inches | 161.2 cm or 63.46 inches | 130.5 cm or 51.38 inches | 139.7 cm or 55 inches | 136.4 cm or 53.7 inches |  | 0 Kg or 0 lbs | 0.36 | Discs (- mm) | Discs (- mm) | 185/60 R14 | 185/60 R14 |  |  | 890 kg OR 1962 lbs | 8.5 kg/hp | 430 L | Rack and pinion. | Independent McPherson struts with lower wishbones and coil springs tors. bar | Tubular axle with longitudinal Watt parallelogram Panhard rod and coil springs | 10.20 s |  |  | 5 |  |  |  |  | 5.9 L/100km48 mpg UK / 40 mpg US | [11 empty] | 31.3 s | [7 empty] | 84 x 67.2 mm3.31 x 2.64 inches
252 | https://www.ultimatespecs.com/car-specs/Alfa-Romeo/4/Alfa-Romeo-33-17-16v-QV.html | Alfa Romeo | 33 | 33 1.7 16v QV | 1990 | Boxer 4 | 30746 | Petrol | Bosch Motronic ML 4.1 fuel injection | See oil information Alfa Romeo 33 1.7 16v QVOil Specifications - Engine oilAll Weather: 10W40OEM: API/ACEA: Engine oil capacity (with filter): 4.0 L | See Coolant information Alfa Romeo 33 1.7 16v QV Engine CoolantEngine coolant type: Engine coolant capacity: 8.0 L | Transverse | 1712 cm3 or 104.5 cu-in | 87 x 72 mm3.43 x 2.83 inches | 16 Valves | N/A | 10 | 132 PS or 130 bhp or 97 kW @ 6500 rpm | 155 Nm or 114 lb.ft @ 4600 rpm | FWD | 5 speed Manual Transmission Relations1st Gear Ratio: 2nd Gear Ratio: 3rd Gear Ratio: 4th Gear Ratio: 5th Gear Ratio: Reverse Gear Ratio: Final Drive Ratio: Gearbox oilGearbox oil type: Gearbox oil capacity: L | 7.9 L/100km36 mpg UK / 30 mpg US | 10.4 L/100km27 mpg UK / 23 mpg US | 50 L 11 UK gallons 13.2 US gallons |  | 205 km/h or 127 Mph | 8.2 s |  | 5 | 247 cm or 97.24 inches | 407 cm or 160.24 inches | 161 cm or 63.39 inches | 135 cm or 53.15 inches |  |  |  | 0 Kg or 0 lbs | - | Vented Discs (239 mm) | Drums (203 mm) | 185/60 R14 | 185/60 R14 |  |  | 1000 kg OR 2205 lbs | 7.6 kg/hp | 400 L |  | Independent McPherson struts with lower wishbones and coil springs tors. bar | Tubular axle with longitudinal Watt parallelogram Panhard rod and coil springs |  |  |  | 5 |  |  |  |  | 5.9 L/100km48 mpg UK / 40 mpg US | [11 empty] | 29.3 s
253 | https://www.ultimatespecs.com/car-specs/Alfa-Romeo/621/Alfa-Romeo-33-17-16v-Qv-S-P4.html | Alfa Romeo | 33 | 33 1.7 16v Qv S P4 | 1991 | Boxer 4 | 30747 | Petrol | Bosch Motronic ML4.1 | See oil information Alfa Romeo 33 1.7 16v Qv S P4Oil Specifications - Engine oilAll Weather: 10W40OEM: API/ACEA: Engine oil capacity (with filter): 4.0 L | See Coolant information Alfa Romeo 33 1.7 16v Qv S P4 Engine CoolantEngine coolant type: Engine coolant capacity: 8.0 L | Longitudinal | 1712 cm3 or 104.5 cu-in | 87 x 72 mm3.43 x 2.83 inches | 16 Valves | N/A | 10 | 137 PS or 135 bhp or 101 kW @ 6500 rpm | 157 Nm or 115 lb.ft @ 4600 rpm | AWD | 5 speed Manual Transmission Relations1st Gear Ratio: 2nd Gear Ratio: 3rd Gear Ratio: 4th Gear Ratio: 5th Gear Ratio: Reverse Gear Ratio: Final Drive Ratio: Gearbox oilGearbox oil type: Gearbox oil capacity: L | 8 L/100km35 mpg UK / 29 mpg US | 10 L/100km28 mpg UK / 24 mpg US | 53 L 11.7 UK gallons 14 US gallons |  | 202 km/h or 126 Mph | 8.7 s |  | 5 | 247 cm or 97.24 inches | 407.5 cm or 160.43 inches | 161.4 cm or 63.54 inches | 137.5 cm or 54.13 inches |  |  |  | 0 Kg or 0 lbs | - | Vented Discs (239 mm) | Discs (240 mm) | 185/60 R14 | 185/60 R14 |  |  | 1070 kg OR 2359 lbs | 7.8 kg/hp | 290 L |  | Independent McPherson struts with lower wishbones and coil springs | Tubular axle with longitudinal Watt parallelogram Panhard rod and coil springs | 8.6 s |  |  | 5 |  |  |  |  | 6 L/100km47 mpg UK / 39 mpg US | [11 empty] | 31.7 s
254 | https://www.ultimatespecs.com/car-specs/Alfa-Romeo/618/Alfa-Romeo-33-17-4x4.html | Alfa Romeo | 33 | 33 1.7 4x4 | 1990 | Boxer 4 | 30736 | Petrol | Bosch L3.1 Jetronic | See oil information Alfa Romeo 33 1.7 4x4Oil Specifications - Engine oilAll Weather: 10W40OEM: API/ACEA: Engine oil capacity (with filter): 4.0 L | See Coolant information Alfa Romeo 33 1.7 4x4 Engine CoolantEngine coolant type: Engine coolant capacity: 7.5 L | Longitudinal | 1712 cm3 or 104.5 cu-in | 87 x 72 mm3.43 x 2.83 inches | 8 Valves | N/A | 9.5 | 107 PS or 106 bhp or 79 kW @ 5800 rpm | 151 Nm or 111 lb.ft @ 4500 rpm | AWD | 5 speed Manual Transmission Relations1st Gear Ratio: 2nd Gear Ratio: 3rd Gear Ratio: 4th Gear Ratio: 5th Gear Ratio: Reverse Gear Ratio: Final Drive Ratio: Gearbox oilGearbox oil type: Gearbox oil capacity: L |  |  |  |  | 188 km/h or 117 Mph | - s |  | 5 | 247 cm or 97.24 inches | 407.5 cm or 160.43 inches | 161.4 cm or 63.54 inches | 135 cm or 53.15 inches |  |  |  | 0 Kg or 0 lbs | - | Discs (239 mm) |  | 185/60 R14 | 185/60 R14 |  |  | 1020 kg OR 2249 lbs | 9.5 kg/hp | - L | [6 empty] | 5 |  |  |  |  | 8.1 L/100km35 mpg UK / 29 mpg US | [20 empty] | Drums (203 mm)
255 | https://www.ultimatespecs.com/car-specs/Alfa-Romeo/616/Alfa-Romeo-33-17-IE.html | Alfa Romeo | 33 | 33 1.7 IE | 1988 | Boxer 4 | 30558 | Petrol | Bosch L3.1 Jetronic | See oil information Alfa Romeo 33 1.7 IEOil Specifications - Engine oilAll Weather: 10W40OEM: API/ACEA: Engine oil capacity (with filter): 4.0 L | See Coolant information Alfa Romeo 33 1.7 IE Engine CoolantEngine coolant type: Engine coolant capacity: 7.5 L | Longitudinal | 1712 cm3 or 104.5 cu-in | 87 x 72 mm3.43 x 2.83 inches | 8 Valves | N/A | 9.5 | 107 PS or 106 bhp or 79 kW @ 5800 rpm | 151 Nm or 111 lb.ft @ 4500 rpm | FWD | 5 speed Manual Transmission Relations1st Gear Ratio: 2nd Gear Ratio: 3rd Gear Ratio: 4th Gear Ratio: 5th Gear Ratio: Reverse Gear Ratio: Final Drive Ratio: Gearbox oilGearbox oil type: Gearbox oil capacity: L | 7.6 L/100km37 mpg UK / 31 mpg US | 9.5 L/100km30 mpg UK / 25 mpg US | 50 L 11 UK gallons 13.2 US gallons |  | 190 km/h or 118 Mph | 9.4 s |  | 5 | 246.5 cm or 97.05 inches | 401.5 cm or 158.07 inches | 161.2 cm or 63.46 inches | 134.5 cm or 52.95 inches |  |  |  | 0 Kg or 0 lbs | - | Discs (239 mm) | Drums (203 mm) | 185/60 R14 | 185/60 R14 |  |  | 970 kg OR 2138 lbs | 9.1 kg/hp | 400 L |  | Independent McPherson struts with lower wishbones and coil springs tors. bar | Tubular axle with longitudinal Watt parallelogram Panhard rod and coil springs |  |  |  | 5 |  |  |  |  | 5.7 L/100km50 mpg UK / 41 mpg US | [11 empty] | 31 s
256 | https://www.ultimatespecs.com/car-specs/Alfa-Romeo/614/Alfa-Romeo-33-17-QV.html | Alfa Romeo | 33 | 33 1.7 QV | 1986 | Boxer 4 | 30550 | Petrol | 2 Weber 40 IDF 69/68 two-barrel carburettors | See oil information Alfa Romeo 33 1.7 QVOil Specifications - Engine oilAll Weather: 10W40OEM: API/ACEA: Engine oil capacity (with filter): 4.0 L | See Coolant information Alfa Romeo 33 1.7 QV Engine CoolantEngine coolant type: Engine coolant capacity: 7.5 L | Longitudinal | 1712 cm3 or 104.5 cu-in | 87 x 72 mm3.43 x 2.83 inches | 8 Valves | N/A | 9.5 | 114 PS or 112 bhp or 84 kW @ 5800 rpm | 151 Nm or 111 lb.ft @ 3500 rpm | FWD | 5 speed Manual Transmission Relations1st Gear Ratio: 2nd Gear Ratio: 3rd Gear Ratio: 4th Gear Ratio: 5th Gear Ratio: Reverse Gear Ratio: Final Drive Ratio: Gearbox oilGearbox oil type: Gearbox oil capacity: L | 8.2 L/100km34 mpg UK / 29 mpg US | 11.4 L/100km25 mpg UK / 21 mpg US | 50 L 11 UK gallons 13.2 US gallons |  | 200 km/h or 124 Mph | 9 s |  | 5 | 246.5 cm or 97.05 inches | 401.5 cm or 158.07 inches | 161.2 cm or 63.46 inches | 134 cm or 52.76 inches |  |  |  | 0 Kg or 0 lbs | - | Vented Discs (239 mm) | Drums (203 mm) | 185/60 R14 | 185/60 R14 |  |  | 910 kg OR 2006 lbs | 8 kg/hp | 400 L |  | Independent McPherson struts with lower wishbones coil springs torsion bar | Tubular axle with longitudinal Watt parallelogram Panhard rod coil springs |  |  |  | 5 |  |  |  |  | 5.9 L/100km48 mpg UK / 40 mpg US | [11 empty] | 30 s
257 | https://www.ultimatespecs.com/car-specs/Alfa-Romeo/622/Alfa-Romeo-33-Q4.html | Alfa Romeo | 33 | 33 Q4 | 1992 | Boxer 4 | 30747 | Petrol | Bosch Motronic ML4.1 |  |  | Longitudinal | 1712 cm3 or 104.5 cu-in | 87 x 72 mm3.43 x 2.83 inches | 16 Valves | N/A | 10 | 132 PS or 130 bhp or 97 kW @ 6500 rpm | 152 Nm or 112 lb.ft @ 4600 rpm | AWD | 5 speed Manual Transmission Relations1st Gear Ratio: 2nd Gear Ratio: 3rd Gear Ratio: 4th Gear Ratio: 5th Gear Ratio: Reverse Gear Ratio: Final Drive Ratio: | 8 L/100km35 mpg UK / 29 mpg US | 10 L/100km28 mpg UK / 24 mpg US | 50 L 11 UK gallons 13.2 US gallons |  | 198 km/h or 123 Mph | 8.9 s |  | 5 | 247 cm or 97.24 inches | 407.5 cm or 160.43 inches | 161.4 cm or 63.54 inches | 137.5 cm or 54.13 inches |  |  |  | 0 Kg or 0 lbs | - | Vented Discs (239 mm) | Discs (240 mm) | 185/60 R185 | 185/60 R185 |  |  | 1070 kg OR 2359 lbs | 8.1 kg/hp | 290 L |  | Independent McPherson struts with lower wishbones and coil springs | Tubular axle with longitudinal Watt parallelogram Panhard rod and coil springs |  |  |  | 5 |  |  |  |  | 6 L/100km47 mpg UK / 39 mpg US | [11 empty] | 31.8 s
258 | https://www.ultimatespecs.com/car-specs/Alfa-Romeo/615/Alfa-Romeo-33-18-TD.html | Alfa Romeo | 33 | 33 1.8 TD | 1986 | Inline 3 | VM HRT 392 | Diesel | Bosch VE 3/10 diesel injection pump | Wet sump | Water | Longitudinal | 1779 cm3 or 108.6 cu-in | 92 x 89.2 mm3.62 x 3.5 inches | 6 Valves | KKK 14 turbo | 22 | 74 PS or 73 bhp or 54 kW @ 4000 rpm | 153 Nm or 112 lb.ft @ 2400 rpm | FWD | 5 speed Manual Transmission Relations1st Gear Ratio: 2nd Gear Ratio: 3rd Gear Ratio: 4th Gear Ratio: 5th Gear Ratio: Reverse Gear Ratio: Final Drive Ratio: 3.18 | 6.9 L/100km41 mpg UK / 34 mpg US | 7.3 L/100km39 mpg UK / 32 mpg US | 50 L 11 UK gallons 13.2 US gallons |  | 165 km/h or 103 Mph | 14 s | Sedan | 5 | 245.5 cm or 96.65 inches | 404 cm or 159.06 inches | 161.2 cm or 63.46 inches | 134.5 cm or 52.95 inches | 139.5 cm or 54.92 inches | 136.5 cm or 53.74 inches | 12.0 cm / 4.72 inches | 0 Kg or 0 lbs | - | Vented Discs (253 mm) | Drums (203 mm) | 175/70 R13 | 175/70 R13 |  |  | 1010 kg OR 2227 lbs | 13.6 kg/hp | 400 L | Rack and pinion. | Independent McPherson struts with lower wishbones and coil springs tors. bar | Tubular axle with longitudinal Watt parallelogram Panhard rod and coil springs |  |  |  | 5 |  |  |  |  | 4.9 L/100km58 mpg UK / 48 mpg US | [11 empty] | 35.6 s
259 | https://www.ultimatespecs.com/car-specs/Alfa-Romeo/619/Alfa-Romeo-33-18-TD-i.html | Alfa Romeo | 33 | 33 1.8 TD i | 1990 | Inline 3 | VM 96 A | Diesel | Bosch VE 3/10 diesel injection pump | Wet sump | Water | Longitudinal | 1779 cm3 or 108.6 cu-in | 92 x 89.20 mm3.62 x 3.5 inches | 6 Valves | KKK Turbo | 22 | 84 PS or 83 bhp or 62 kW @ 4200 rpm | 181 Nm or 133 lb.ft @ 2400 rpm | FWD | 5 speed Manual Transmission Relations1st Gear Ratio: 2nd Gear Ratio: 3rd Gear Ratio: 4th Gear Ratio: 5th Gear Ratio: Reverse Gear Ratio: Final Drive Ratio: 3.18 |  | 6.9 L/100km41 mpg UK / 34 mpg US | 50 L 11 UK gallons 13.2 US gallons |  | 175 km/h or 109 Mph | - s | Sedan | 5 | 247.5 cm or 97.44 inches | 407.5 cm or 160.43 inches | 161.4 cm or 63.54 inches | 134.5 cm or 52.95 inches | 139.5 cm or 54.92 inches | 136.5 cm or 53.74 inches | 12.0 cm / 4.72 inches | 0 Kg or 0 lbs | - | Vented Discs (259 mm) | Drums (203 mm) | -/- R- | -/- R- |  |  | 1040 kg OR 2293 lbs | 12.4 kg/hp | - L | Rack and pinion. | McPherson struts. Coil springs. Anti-roll bar. | Coil springs. De Dion axle. Panhard rod. |  |  |  | 5 |  |  |  |  | 6.4 L/100km44 mpg UK / 37 mpg US
260 | https://www.ultimatespecs.com/car-specs/Alfa-Romeo/623/Alfa-Romeo-75-16-Carbs.html | Alfa Romeo | 75 | 75 1.6 Carbs | 1985 | Inline 4 | AR06100 | Petrol | 2 Weber carburettors | Wet sump | Water | Longitudinal | 1570 cm3 or 95.8 cu-in | 78 x 82 mm3.07 x 3.23 inches | 8 Valves | N/A | 9 | 110 PS or 109 bhp or 81 kW @ 5600 rpm | 149 Nm or 109 lb.ft @ 4000 rpm | RWD | 5 speed Manual Transmission Relations1st Gear Ratio: 2nd Gear Ratio: 3rd Gear Ratio: 4th Gear Ratio: 5th Gear Ratio: Reverse Gear Ratio: Final Drive Ratio: 4.56 | 9.4 L/100km30 mpg UK / 25 mpg US | 11.8 L/100km24 mpg UK / 20 mpg US | 49 L 10.8 UK gallons 12.9 US gallons |  | 180 km/h or 112 Mph | 10.6 s | Sedan | 4 | 251 cm or 98.82 inches | 433.1 cm or 170.51 inches | 163.1 cm or 64.21 inches | 134.9 cm or 53.11 inches | 136.8 cm or 53.86 inches | 135.8 cm or 53.46 inches | 12.2 cm / 4.8 inches | 0 Kg or 0 lbs | 0.37 | Discs (250 mm) | Discs (250 mm) | 185/70 R13 | 185/70 R13 |  |  | 1060 kg OR 2337 lbs | 9.6 kg/hp | 500 L | Rack and pinion. | Independent wheel struts with transverse wishbones torsion and anti-roll bars | De Dion axle converging rods double Watt parallelogram and anti-roll bar |  |  |  | 5 |  |  |  |  | 6.9 L/100km41 mpg UK / 34 mpg US | [11 empty] | 32.5 s
261 | https://www.ultimatespecs.com/car-specs/Alfa-Romeo/5/Alfa-Romeo-75-16-IE.html | Alfa Romeo | 75 | 75 1.6 IE | 1989 | Inline 4 | AR61101 | Petrol | Bosch ML-4.1 Motronic electronic injection |  | Water | Longitudinal | 1567 cm3 or 95.6 cu-in | 80 x 67.5 mm3.15 x 2.64 inches | 8 Valves | N/A | 9 | 107 PS or 106 bhp or 79 kW @ 6000 rpm | 137 Nm or 101 lb.ft @ 4000 rpm | RWD | 5 speed Manual Transmission Relations1st Gear Ratio: 2nd Gear Ratio: 3rd Gear Ratio: 4th Gear Ratio: 5th Gear Ratio: Reverse Gear Ratio: Final Drive Ratio: 4.56 | 8.9 L/100km32 mpg UK / 26 mpg US | 10.0 L/100km28 mpg UK / 24 mpg US | 49 L 10.8 UK gallons 12.9 US gallons |  | 180 km/h or 112 Mph | 11.3 s | Sedan | 4 | 251 cm or 98.82 inches | 433 cm or 170.47 inches | 163 cm or 64.17 inches | 140 cm or 55.12 inches | 136.8 cm or 53.86 inches | 135.8 cm or 53.46 inches | 12.2 cm / 4.8 inches | 0 Kg or 0 lbs | 0.37 | Discs (250 mm) | Discs (250 mm) | 185/70 R13 | 185/70 R13 |  |  | 1090 kg OR 2403 lbs | 10.2 kg/hp | 500 L | Rack and pinion. | Independent wheel struts with transverse wishbones torsion and anti-roll bars | De Dion axle converging rods double Watt parallelogram and anti-roll bar |  |  |  | 5 |  |  |  |  | 6.7 L/100km42 mpg UK / 35 mpg US | [11 empty] | 33 s
262 | https://www.ultimatespecs.com/car-specs/Alfa-Romeo/624/Alfa-Romeo-75-18-Carbs.html | Alfa Romeo | 75 | 75 1.8 Carbs | 1985 | Inline 4 | AR06202 | Petrol | 2 Double Weber / Solex / Dellorto carbs. | Wet sump Alfa Romeo 75 1.8 CarbsOil Specifications - Engine oilAll Weather: 10W40OEM: API/ACEA: Engine oil capacity (with filter): 6.1 / 6.7 L | Water Alfa Romeo 75 1.8 Carbs Engine CoolantEngine coolant type: Engine coolant capacity: 8.0 / 10.0 L | Longitudinal | 1779 cm3 or 108.6 cu-in | 80 x 88.5 mm3.15 x 3.46 inches | 8 Valves | N/A | 9.5 | 120 PS or 118 bhp or 88 kW @ 5300 rpm | 167 Nm or 123 lb.ft @ 4000 rpm | RWD | 5 speed Manual Transmission Relations1st Gear Ratio: 2nd Gear Ratio: 3rd Gear Ratio: 4th Gear Ratio: 5th Gear Ratio: Reverse Gear Ratio: Final Drive Ratio: 4.30Gearbox oilGearbox oil type: Gearbox oil capacity: L | 8.9 L/100km32 mpg UK / 26 mpg US | 10.5 L/100km27 mpg UK / 22 mpg US | 50 L 11 UK gallons 13.2 US gallons |  | 190 km/h or 118 Mph | 9.5 s | Sedan | 4 | 251 cm or 98.82 inches | 433.1 cm or 170.51 inches | 163.1 cm or 64.21 inches | 134.9 cm or 53.11 inches | 136.7 cm or 53.82 inches | 135.6 cm or 53.39 inches | 12.0 cm / 4.72 inches | 0 Kg or 0 lbs | 0.37 | Vented Discs (250 mm) | Discs (250 mm) | 185/70 R13 | 185/70 R13 |  |  | 1060 kg OR 2337 lbs | 8.8 kg/hp | 500 L | Rack and pinion. | Independent wheel struts with transverse wishbones torsion and anti-roll bars | De Dion axle converging rods double Watt parallelogram and anti-roll bar |  |  |  | 5 |  |  |  |  | 6.9 L/100km41 mpg UK / 34 mpg US | [11 empty] | 30 s
263 | https://www.ultimatespecs.com/car-specs/Alfa-Romeo/633/Alfa-Romeo-75-18-IE.html | Alfa Romeo | 75 | 75 1.8 IE | 1988 | Inline 4 | AR06168 | Petrol | Bosch ML-3.3 | See oil information Alfa Romeo 75 1.8 IEOil Specifications - Engine oilAll Weather: 10W40OEM: API/ACEA: Engine oil capacity (with filter): 6.1 / 6.7 L | Water Alfa Romeo 75 1.8 IE Engine CoolantEngine coolant type: Engine coolant capacity: 8.0 / 10.0 L | Longitudinal | 1779 cm3 or 108.6 cu-in | 80 x 88.5 mm3.15 x 3.46 inches | 8 Valves | N/A | 9 | 122 PS or 120 bhp or 90 kW @ 5500 rpm | 155 Nm or 114 lb.ft @ 4000 rpm | RWD | 5 speed Manual Transmission Relations1st Gear Ratio: 2nd Gear Ratio: 3rd Gear Ratio: 4th Gear Ratio: 5th Gear Ratio: Reverse Gear Ratio: Final Drive Ratio: 4.30Gearbox oilGearbox oil type: Gearbox oil capacity: L | 8.9 L/100km32 mpg UK / 26 mpg US | 10.5 L/100km27 mpg UK / 22 mpg US | 49 L 10.8 UK gallons 12.9 US gallons |  | 190 km/h or 118 Mph | 10.4 s | Sedan | 4 | 251 cm or 98.82 inches | 433.1 cm or 170.51 inches | 163.1 cm or 64.21 inches | 134.9 cm or 53.11 inches | 136.7 cm or 53.82 inches | 135.6 cm or 53.39 inches | 12.0 cm / 4.72 inches | 0 Kg or 0 lbs | 0.37 | Vented Discs (250 mm) | Discs (250 mm) | 185/70 R13 | 185/70 R13 |  |  | 1060 kg OR 2337 lbs | 8.7 kg/hp | 500 L | Rack and pinion. | Independent wheel struts with transverse wishbones torsion and anti-roll bars | De Dion axle converging rods double Watt parallelogram and anti-roll bar |  |  |  | 5 |  |  |  |  | 6.9 L/100km41 mpg UK / 34 mpg US | [11 empty] | 31.9 s
264 | https://www.ultimatespecs.com/car-specs/Alfa-Romeo/629/Alfa-Romeo-75-18-IE-Turbo.html | Alfa Romeo | 75 | 75 1.8 IE Turbo | 1986 | Inline 4 | AR06134 | Petrol | Bosch LE2-Jetronic fuel injection |  | Water | Longitudinal | 1779 cm3 or 108.6 cu-in | 80 x 88.5 mm3.15 x 3.46 inches | 8 Valves | Garrett T3 turbo + intercooler | 7.5 | 155 PS or 153 bhp or 114 kW @ 5800 rpm | 230 Nm or 169 lb.ft @ 2600 rpm | RWD | 5 speed Manual Transmission Relations1st Gear Ratio: 2nd Gear Ratio: 3rd Gear Ratio: 4th Gear Ratio: 5th Gear Ratio: Reverse Gear Ratio: Final Drive Ratio: 3.91 | 9 L/100km31 mpg UK / 26 mpg US | 9.7 L/100km29 mpg UK / 24 mpg US | 49 L 10.8 UK gallons 12.9 US gallons |  | 210 km/h or 131 Mph | 7.6 s | Sedan | 4 | 251 cm or 98.82 inches | 433 cm or 170.47 inches | 166 cm or 65.35 inches | 134.9 cm or 53.11 inches | 138 cm or 54.33 inches | 139.5 cm or 54.92 inches |  | 0 Kg or 0 lbs | 0.37 | Vented Discs (265 mm) | Discs (250 mm) | 195/60 R14 | 195/60 R14 |  |  | 1150 kg OR 2535 lbs | 7.4 kg/hp | 380 L | Rack and pinion. | Independent wheel struts with transverse wishbones torsion and anti-roll bars | De Dion axle converging rods double Watt parallelogram and anti-roll bar | 7.50 s |  |  | 5 |  |  |  |  | 7 L/100km40 mpg UK / 34 mpg US | [11 empty] | 28.5 s
265 | https://www.ultimatespecs.com/car-specs/Alfa-Romeo/630/Alfa-Romeo-75-18-Turbo-Evoluzione.html | Alfa Romeo | 75 | 75 1.8 Turbo Evoluzione | 1987 | Inline 4 | AR06158 | Petrol | Bosch LE2 Jetronic |  |  | Longitudinal | 1779 cm3 or 108.6 cu-in | 79.6 x 88.5 mm3.11 x 3.46 inches | 8 Valves | Garrett T3 turbo + intercooler | 7.5 | 155 PS or 153 bhp or 114 kW @ 5800 rpm | 230 Nm or 169 lb.ft @ 2600 rpm | RWD | 5 speed Manual Transmission Relations1st Gear Ratio: 2nd Gear Ratio: 3rd Gear Ratio: 4th Gear Ratio: 5th Gear Ratio: Reverse Gear Ratio: Final Drive Ratio: | 9 L/100km31 mpg UK / 26 mpg US | 9.7 L/100km29 mpg UK / 24 mpg US | 49 L 10.8 UK gallons 12.9 US gallons |  | 220 km/h or 137 Mph | 7.6 s |  | 4 | 251 cm or 98.82 inches | 436 cm or 171.65 inches | 166 cm or 65.35 inches | 140 cm or 55.12 inches |  |  |  | 0 Kg or 0 lbs | 0.32 | Vented Discs (265 mm) | Discs (250 mm) | 195/55 R15 | 195/55 R15 |  |  | 1150 kg OR 2535 lbs | 7.4 kg/hp | 500 L |  | Independent wheel struts with transverse wishbones torsion and anti-roll bars | De Dion axle converging rods double Watt parallelogram and anti-roll bar |  |  |  | 5 |  |  |  |  | 7 L/100km40 mpg UK / 34 mpg US | [11 empty] | 28.5 s
266 | https://www.ultimatespecs.com/car-specs/Alfa-Romeo/635/Alfa-Romeo-75-18-Turbo-QV.html | Alfa Romeo | 75 | 75 1.8 Turbo QV | 1990 | Inline 4 | AR61203 | Petrol | Bosch LE2 Jetronic |  |  | Longitudinal | 1779 cm3 or 108.6 cu-in | 80 x 88.5 mm3.15 x 3.46 inches | 8 Valves | Garrett T3 turbo + intercooler | 7.5 | 165 PS or 163 bhp or 121 kW @ 5800 rpm | 226 Nm or 166 lb.ft @ 2600 rpm | RWD | 5 speed Manual Transmission Relations1st Gear Ratio: 2nd Gear Ratio: 3rd Gear Ratio: 4th Gear Ratio: 5th Gear Ratio: Reverse Gear Ratio: Final Drive Ratio: |  |  | 68 L 15 UK gallons 18 US gallons |  | 212 km/h or 132 Mph | 7.6 s |  | 4 | 251 cm or 98.82 inches | 433 cm or 170.47 inches | 163 cm or 64.17 inches | 140 cm or 55.12 inches |  |  |  | 0 Kg or 0 lbs | 0.37 | Vented Discs (265 mm) | Discs (250 mm) | 195/55 R15 | 195/55 R15 |  |  | 1130 kg OR 2491 lbs | 6.8 kg/hp | 380 L |  | Independent wheel struts with transverse wishbones torsion and anti-roll bars | De Dion axle converging rods double Watt parallelogram and anti-roll bar |  |  |  | 5
267 | https://www.ultimatespecs.com/car-specs/Alfa-Romeo/625/Alfa-Romeo-75-20-Carbs.html | Alfa Romeo | 75 | 75 2.0 Carbs | 1985 | Inline 4 | AR06212 | Petrol | 2 double Weber / Solex 40 ADDHE16 / Dellorto carbs. | Wet sump | Water | Longitudinal | 1962 cm3 or 119.7 cu-in | 84 x 88.5 mm3.31 x 3.46 inches | 8 Valves | N/A | 10 | 128 PS or 126 bhp or 94 kW @ 5400 rpm | 179 Nm or 132 lb.ft @ 4000 rpm | RWD | 5 speed Manual Transmission Relations1st Gear Ratio: 2nd Gear Ratio: 3rd Gear Ratio: 4th Gear Ratio: 5th Gear Ratio: Reverse Gear Ratio: Final Drive Ratio: 4.30 | 8.4 L/100km34 mpg UK / 28 mpg US | 9.9 L/100km29 mpg UK / 24 mpg US | 50 L 11 UK gallons 13.2 US gallons |  | 195 km/h or 121 Mph | 8.9 s | Sedan | 4 | 251 cm or 98.82 inches | 433 cm or 170.47 inches | 163 cm or 64.17 inches | 140 cm or 55.12 inches | 136.7 cm or 53.82 inches | 135.6 cm or 53.39 inches | 12.0 cm / 4.72 inches | 0 Kg or 0 lbs | 0.37 | Vented Discs (265 mm) | Discs (250 mm) | 185/65 R14 | 185/65 R14 |  |  | 1060 kg OR 2337 lbs | 8.3 kg/hp | 500 L | Rack and pinion. | Independent wheel struts with transverse wishbones torsion and anti-roll bars | De Dion axle converging rods double Watt parallelogram and anti-roll bar |  |  |  | 5 |  |  |  |  | 6 L/100km47 mpg UK / 39 mpg US | [11 empty] | 30 s
268 | https://www.ultimatespecs.com/car-specs/Alfa-Romeo/631/Alfa-Romeo-75-20-TwinSpark.html | Alfa Romeo | 75 | 75 2.0 TwinSpark | 1987 | Inline 4 | AR06224 | Petrol | Bosch ML-4.1 Motronic | Wet sump | Water | Longitudinal | 1962 cm3 or 119.7 cu-in | 84.5 x 88 mm3.31 x 3.46 inches | 8 Valves | N/A | 10 | 148 PS or 146 bhp or 109 kW @ 5800 rpm | 182 Nm or 134 lb.ft @ 4000 rpm | RWD | 5 speed Manual Transmission Relations1st Gear Ratio: 2nd Gear Ratio: 3rd Gear Ratio: 4th Gear Ratio: 5th Gear Ratio: Reverse Gear Ratio: Final Drive Ratio: 4.10 | 8.4 L/100km34 mpg UK / 28 mpg US | 9.9 L/100km29 mpg UK / 24 mpg US | 49 L 10.8 UK gallons 12.9 US gallons |  | 205 km/h or 127 Mph | 8.2 s | Sedan | 4 | 251 cm or 98.82 inches | 433 cm or 170.47 inches | 166 cm or 65.35 inches | 140 cm or 55.12 inches | 139.5 cm or 54.92 inches | 138 cm or 54.33 inches |  | 0 Kg or 0 lbs | 0.37 | Vented Discs (265 mm) | Discs (250 mm) | 195/60 R14 | 195/60 R14 |  |  | 1120 kg OR 2469 lbs | 7.6 kg/hp | 380 L | Rack and pinion. PAS | Independent wheel struts with transverse wishbones torsion and anti-roll bars | De Dion axle converging rods double Watt parallelogram and anti-roll bar |  |  |  | 5 |  |  |  |  | 6 L/100km47 mpg UK / 39 mpg US | [11 empty] | 29.2 s | [9 empty] | 15.6 s
269 | https://www.ultimatespecs.com/car-specs/Alfa-Romeo/628/Alfa-Romeo-75-25-V6.html | Alfa Romeo | 75 | 75 2.5 V6 | 1985 | V 6 | AR01646 | Petrol | Bosch L - Jetronic |  |  | Longitudinal | 2492 cm3 or 152.1 cu-in | 88 x 68.3 mm3.46 x 2.68 inches | 12 Valves | N/A | 9.1 | 156 PS or 154 bhp or 115 kW @ 5600 rpm | 206 Nm or 151 lb.ft @ 3200 rpm | RWD | 5 speed Manual Transmission Relations1st Gear Ratio: 2nd Gear Ratio: 3rd Gear Ratio: 4th Gear Ratio: 5th Gear Ratio: Reverse Gear Ratio: Final Drive Ratio: | 9.4 L/100km30 mpg UK / 25 mpg US | 13.2 L/100km21 mpg UK / 18 mpg US | 49 L 10.8 UK gallons 12.9 US gallons |  | 205 km/h or 127 Mph | 8.2 s |  | 4 | 251 cm or 98.82 inches | 433 cm or 170.47 inches | 166 cm or 65.35 inches | 140 cm or 55.12 inches |  |  |  | 0 Kg or 0 lbs | 0.37 | Vented Discs (265 mm) | Discs (250 mm) | 195/60 R14 | 195/60 R14 |  |  | 1160 kg OR 2557 lbs | 7.4 kg/hp | 380 L |  | Independent wheel struts with transverse wishbones torsion and anti-roll bars | De Dion axle converging rods double Watt parallelogram and anti-roll bar |  |  |  | 5 |  |  |  |  | 7.6 L/100km37 mpg UK / 31 mpg US | [11 empty] | 28.2 s
270 | https://www.ultimatespecs.com/car-specs/Alfa-Romeo/627/Alfa-Romeo-75-25-V6-Aut.html | Alfa Romeo | 75 | 75 2.5 V6 Aut. | 1985 | V 6 | AR01646 | Petrol | Bosch L - Jetronic |  |  | Longitudinal | 2492 cm3 or 152.1 cu-in | 88 x 68.3 mm3.46 x 2.68 inches | 12 Valves | N/A | 9.1 | 156 PS or 154 bhp or 115 kW @ 5600 rpm | 206 Nm or 151 lb.ft @ 3200 rpm | RWD | 4 speed Automatic Transmission Relations1st Gear Ratio: 2nd Gear Ratio: 3rd Gear Ratio: 4th Gear Ratio: Reverse Gear Ratio: Final Drive Ratio: | 9.4 L/100km30 mpg UK / 25 mpg US | 13.2 L/100km21 mpg UK / 18 mpg US | 49 L 10.8 UK gallons 12.9 US gallons |  | 205 km/h or 127 Mph | 8.2 s |  | 4 | 251 cm or 98.82 inches | 433 cm or 170.47 inches | 163 cm or 64.17 inches | 140 cm or 55.12 inches |  |  |  | 0 Kg or 0 lbs | 0.37 | Vented Discs (265 mm) | Discs (250 mm) | 195/60 R14 | 195/60 R14 |  |  | 1090 kg OR 2403 lbs | 7 kg/hp | 500 L |  | Independent wheel struts with transverse wishbones torsion and anti-roll bars | De Dion axle converging rods double Watt parallelogram and anti-roll bar |  |  |  | 5 |  |  |  |  | 7.6 L/100km37 mpg UK / 31 mpg US | [11 empty] | 28.2 s
271 | https://www.ultimatespecs.com/car-specs/Alfa-Romeo/632/Alfa-Romeo-75-30-V6-America.html | Alfa Romeo | 75 | 75 3.0 V6 America | 1987 | V 6 | - | Petrol | Bosch L - Jetronic | See oil information Alfa Romeo 75 3.0 V6 AmericaOil Specifications - Engine oilAll Weather: 10W40OEM: API/ACEA: Engine oil capacity (with filter): 6.7 L | See Coolant information Alfa Romeo 75 3.0 V6 America Engine CoolantEngine coolant type: Engine coolant capacity: 10.0 L | Longitudinal | 2959 cm3 or 180.6 cu-in | 93 x 72.6 mm3.66 x 2.83 inches | 12 Valves | N/A | 9.5 | 189 PS or 186 bhp or 139 kW @ 5800 rpm | 250 Nm or 184 lb.ft @ 4500 rpm | RWD | 5 speed Manual Transmission Relations1st Gear Ratio: 2nd Gear Ratio: 3rd Gear Ratio: 4th Gear Ratio: 5th Gear Ratio: Reverse Gear Ratio: Final Drive Ratio: Gearbox oilGearbox oil type: Gearbox oil capacity: L | 9.4 L/100km30 mpg UK / 25 mpg US | 13.2 L/100km21 mpg UK / 18 mpg US | 68 L 15 UK gallons 18 US gallons |  | 222 km/h or 138 Mph | 7.5 s |  | 4 | 251 cm or 98.82 inches | 433 cm or 170.47 inches | 166 cm or 65.35 inches | 140 cm or 55.12 inches |  |  |  | 0 Kg or 0 lbs | 0.36 | Vented Discs (265 mm) | Discs (250 mm) | 195/60 R14 | 195/60 R14 |  |  | 1190 kg OR 2624 lbs | 6.3 kg/hp | 380 L |  | Independent wheel struts with transverse wishbones torsion and anti-roll bars | De Dion axle converging rods double Watt parallelogram and anti-roll bar |  |  |  | 5 |  |  |  |  | 7.6 L/100km37 mpg UK / 31 mpg US | [11 empty] | 28.2 s | [9 empty] | 15 s
272 | https://www.ultimatespecs.com/car-specs/Alfa-Romeo/636/Alfa-Romeo-75-30-V6-QV.html | Alfa Romeo | 75 | 75 3.0 V6 QV | 1990 | V 6 | 61503 | Petrol | Bosch L - Jetronic | See oil information Alfa Romeo 75 3.0 V6 QVOil Specifications - Engine oilAll Weather: 10W40OEM: API/ACEA: Engine oil capacity (with filter): 6.7 L | See Coolant information Alfa Romeo 75 3.0 V6 QV Engine CoolantEngine coolant type: Engine coolant capacity: 10.0 L | Longitudinal | 2959 cm3 or 180.6 cu-in | 93 x 72.6 mm3.66 x 2.83 inches | 12 Valves | N/A | 9.5 | 192 PS or 189 bhp or 141 kW @ 5800 rpm | 245 Nm or 180 lb.ft @ 3000 rpm | RWD | 5 speed Manual Transmission Relations1st Gear Ratio: 2nd Gear Ratio: 3rd Gear Ratio: 4th Gear Ratio: 5th Gear Ratio: Reverse Gear Ratio: Final Drive Ratio: Gearbox oilGearbox oil type: Gearbox oil capacity: L | 9.4 L/100km30 mpg UK / 25 mpg US | 13.2 L/100km21 mpg UK / 18 mpg US | 68 L 15 UK gallons 18 US gallons |  | 222 km/h or 138 Mph | 7.5 s |  | 4 | 251 cm or 98.82 inches | 433 cm or 170.47 inches | 166 cm or 65.35 inches | 140 cm or 55.12 inches |  |  |  | 0 Kg or 0 lbs | 0.37 | Vented Discs (265 mm) | Discs (250 mm) | 195/55 R15 | 195/55 R15 |  |  | 1190 kg OR 2624 lbs | 6.2 kg/hp | 380 L |  | Independent wheel struts with transverse wishbones torsion and anti-roll bars | De Dion axle converging rods double Watt parallelogram and anti-roll bar |  |  |  | 5 |  |  |  |  | 7.6 L/100km37 mpg UK / 31 mpg US | [11 empty] | 28.2 s
273 | https://www.ultimatespecs.com/car-specs/Alfa-Romeo/626/Alfa-Romeo-75-20-TD.html | Alfa Romeo | 75 | 75 2.0 TD | 1985 | Inline 4 | VM 4HT/2 | Diesel | Injection |  |  | Longitudinal | 1995 cm3 or 121.7 cu-in | 88 x 82 mm3.46 x 3.23 inches | 8 Valves | Turbo + intercooler | 22 | 95 PS or 94 bhp or 70 kW @ 4300 rpm | 196 Nm or 144 lb.ft @ 2300 rpm | RWD | 5 speed Manual Transmission Relations1st Gear Ratio: 2nd Gear Ratio: 3rd Gear Ratio: 4th Gear Ratio: 5th Gear Ratio: Reverse Gear Ratio: Final Drive Ratio: | 7.2 L/100km39 mpg UK / 33 mpg US | 8.7 L/100km32 mpg UK / 27 mpg US | 49 L 10.8 UK gallons 12.9 US gallons |  | 177 km/h or 110 Mph | - s |  | 4 | 251 cm or 98.82 inches | 433 cm or 170.47 inches | 163 cm or 64.17 inches | 140 cm or 55.12 inches |  |  |  | 0 Kg or 0 lbs | 0.37 | Discs (261 mm) | Discs (250 mm) | 185/70 R14 | 185/70 R14 |  |  | 1220 kg OR 2690 lbs | 12.8 kg/hp | 500 L |  | Independent wheel struts with transverse wishbones torsion and anti-roll bars | De Dion axle converging rods double Watt parallelogram and anti-roll bar |  |  |  | 5 |  |  |  |  | 5.3 L/100km53 mpg UK / 44 mpg US | [11 empty] | 34.1 s
274 | https://www.ultimatespecs.com/car-specs/Alfa-Romeo/634/Alfa-Romeo-75-24-TD.html | Alfa Romeo | 75 | 75 2.4 TD | 1988 | Inline 4 | VM 4HT/2.4 | Diesel | rotary injection pump |  |  | Longitudinal | 2393 cm3 or 146 cu-in | 92 x 90 mm3.62 x 3.54 inches | 8 Valves | Turbo + intercooler | 22 | 110 PS or 109 bhp or 81 kW @ 4200 rpm | 235 Nm or 173 lb.ft @ 2400 rpm | RWD | 5 speed Manual Transmission Relations1st Gear Ratio: 2nd Gear Ratio: 3rd Gear Ratio: 4th Gear Ratio: 5th Gear Ratio: Reverse Gear Ratio: Final Drive Ratio: | 7.4 L/100km38 mpg UK / 32 mpg US | 8.9 L/100km32 mpg UK / 26 mpg US | 49 L 10.8 UK gallons 12.9 US gallons |  | 185 km/h or 115 Mph | 11.7 s |  | 4 | 251 cm or 98.82 inches | 433 cm or 170.47 inches | 163 cm or 64.17 inches | 140 cm or 55.12 inches |  |  |  | 0 Kg or 0 lbs | 0.37 | Discs (261 mm) | Discs (250 mm) | 195/60 R14 | 195/60 R14 |  |  | 1220 kg OR 2690 lbs | 11.1 kg/hp | 500 L |  | Independent wheel struts with transverse wishbones torsion and anti-roll bars | De Dion axle converging rods double Watt parallelogram and anti-roll bar |  |  |  | 5 |  |  |  |  | 5.5 L/100km51 mpg UK / 43 mpg US | [11 empty] | 33.2 s
275 | https://www.ultimatespecs.com/car-specs/Alfa-Romeo/638/Alfa-Romeo-90-20.html | Alfa Romeo | 90 | 90 2.0 | 1984 | Inline 4 | AR06212 | Petrol | 2 DellOrto DHLA 40G or Solex C40 AD horizontal two-barrel carburettors |  |  | Longitudinal | 1962 cm3 or 119.7 cu-in | 84 x 88.5 mm3.31 x 3.46 inches | 8 Valves | N/A | 9 | 128 PS or 126 bhp or 94 kW @ 5400 rpm | 178 Nm or 131 lb.ft @ 4000 rpm | RWD | 5 speed Manual Transmission Relations1st Gear Ratio: 2nd Gear Ratio: 3rd Gear Ratio: 4th Gear Ratio: 5th Gear Ratio: Reverse Gear Ratio: Final Drive Ratio: |  |  | 49 L 10.8 UK gallons 12.9 US gallons |  | 190 km/h or 118 Mph | 9.2 s |  | 4 | 251 cm or 98.82 inches | 439.2 cm or 172.91 inches | 163.8 cm or 64.49 inches | 142 cm or 55.91 inches |  |  |  | 0 Kg or 0 lbs | 0.37 | Discs (261 mm) | Discs (250 mm) | 185/70 R14 | 185/70 R14 |  |  | 1080 kg OR 2381 lbs | 8.4 kg/hp | 425 L |  | Double wishbones and torsion bars | De Dion axle |  |  |  | 5 | [16 empty] | 30.4 s
276 | https://www.ultimatespecs.com/car-specs/Alfa-Romeo/640/Alfa-Romeo-90-25-V6-QO.html | Alfa Romeo | 90 | 90 2.5 V6 QO | 1984 | V 6 | AR01646 | Petrol | Bosch L-Jetronic | See oil information Alfa Romeo 90 2.5 V6 QOOil Specifications - Engine oilAll Weather: 10W40OEM: API/ACEA: Engine oil capacity (with filter): 6.7 L | See Coolant information Alfa Romeo 90 2.5 V6 QO Engine CoolantEngine coolant type: Engine coolant capacity: 10.0 L | Longitudinal | 2432 cm3 or 148.4 cu-in | 88 x 68.3 mm3.46 x 2.68 inches | 12 Valves | N/A | 9 | 156 PS or 154 bhp or 115 kW @ 5600 rpm | 210 Nm or 154 lb.ft @ 4000 rpm | RWD | 5 speed Manual Transmission Relations1st Gear Ratio: 2nd Gear Ratio: 3rd Gear Ratio: 4th Gear Ratio: 5th Gear Ratio: Reverse Gear Ratio: Final Drive Ratio: Gearbox oilGearbox oil type: Gearbox oil capacity: L |  |  | 49 L 10.8 UK gallons 12.9 US gallons |  | 203 km/h or 126 Mph | 8.5 s |  | 4 | 251 cm or 98.82 inches | 439.2 cm or 172.91 inches | 163.8 cm or 64.49 inches | 142 cm or 55.91 inches |  |  |  | 0 Kg or 0 lbs | 0.37 | Discs (269 mm) | Discs (250 mm) | 195/60 R15 | 195/60 R15 |  |  | 1170 kg OR 2579 lbs | 7.5 kg/hp | 425 L |  | Double wishbones and torsion bars | De Dion axle |  |  |  | 5 | [16 empty] | 29.5 s
277 | https://www.ultimatespecs.com/car-specs/Alfa-Romeo/637/Alfa-Romeo-90-Super-18.html | Alfa Romeo | 90 | 90 Super 1.8 | 1984 | Inline 4 | AR06202 | Petrol | 2 horizontal two-barrel carburettors DellOrto DHLA 40H |  |  | Longitudinal | 1779 cm3 or 108.6 cu-in | 80 x 88.5 mm3.15 x 3.46 inches | 8 Valves | N/A | 9.5 | 120 PS or 118 bhp or 88 kW @ 5300 rpm | 167 Nm or 123 lb.ft @ 4000 rpm | RWD | 5 speed Manual Transmission Relations1st Gear Ratio: 2nd Gear Ratio: 3rd Gear Ratio: 4th Gear Ratio: 5th Gear Ratio: Reverse Gear Ratio: Final Drive Ratio: |  |  | 49 L 10.8 UK gallons 12.9 US gallons |  | 187 km/h or 116 Mph | 10 s |  | 4 | 251 cm or 98.82 inches | 421 cm or 165.75 inches | 165 cm or 64.96 inches | 140 cm or 55.12 inches |  |  |  | 0 Kg or 0 lbs | 0.37 | Discs (261 mm) | Discs (250 mm) | 185/70 R14 | 185/70 R14 |  |  | 1080 kg OR 2381 lbs | 9 kg/hp | 425 L |  | Double wishbones and torsion bars | De Dion axle |  |  |  | 5 | [16 empty] | 31.2 s
278 | https://www.ultimatespecs.com/car-specs/Alfa-Romeo/639/Alfa-Romeo-90-Super-20-I-V6.html | Alfa Romeo | 90 | 90 Super 2.0 I V6 | 1986 | V 6 | AR06210 | Petrol | Bosch Jetronic |  |  | Longitudinal | 1962 cm3 or 119.7 cu-in | 84 x 88.5 mm3.31 x 3.46 inches | 12 Valves | N/A | 10 | 132 PS or 130 bhp or 97 kW @ 5400 rpm | 178 Nm or 131 lb.ft @ 3000 rpm | RWD | 5 speed Manual Transmission Relations1st Gear Ratio: 2nd Gear Ratio: 3rd Gear Ratio: 4th Gear Ratio: 5th Gear Ratio: Reverse Gear Ratio: Final Drive Ratio: |  |  | 49 L 10.8 UK gallons 12.9 US gallons |  | 195 km/h or 121 Mph | 8.9 s |  | 4 | 251 cm or 98.82 inches | 439.2 cm or 172.91 inches | 163.8 cm or 64.49 inches | 142 cm or 55.91 inches |  |  |  | 0 Kg or 0 lbs | 0.37 | Discs (261 mm) | Discs (250 mm) | 185/70 R14 | 185/70 R14 |  |  | 1170 kg OR 2579 lbs | 8.9 kg/hp | 425 L |  | Double wishbones and torsion bars | De Dion axle |  |  |  | 5 | [16 empty] | 30.3 s
279 | https://www.ultimatespecs.com/car-specs/Alfa-Romeo/641/Alfa-Romeo-90-24-TD.html | Alfa Romeo | 90 | 90 2.4 TD | 1984 | Inline 4 | VM 4HT/2.4 | Diesel | Indirect Injection |  |  | Longitudinal | 2393 cm3 or 146 cu-in | 92 x 90 mm3.62 x 3.54 inches | 8 Valves | Aravio Turbo + intercooler | 22 | 110 PS or 109 bhp or 81 kW @ 4200 rpm | 235 Nm or 173 lb.ft @ 2300 rpm | RWD | 5 speed Manual Transmission Relations1st Gear Ratio: 2nd Gear Ratio: 3rd Gear Ratio: 4th Gear Ratio: 5th Gear Ratio: Reverse Gear Ratio: Final Drive Ratio: |  |  | 49 L 10.8 UK gallons 12.9 US gallons |  | 178 km/h or 111 Mph | 11 s |  | 4 | 251 cm or 98.82 inches | 439.2 cm or 172.91 inches | 163.8 cm or 64.49 inches | 142 cm or 55.91 inches |  |  |  | 0 Kg or 0 lbs | 0.37 | Discs (261 mm) | Discs (250 mm) | 185/70 R14 | 185/70 R14 |  |  | 1250 kg OR 2756 lbs | 11.4 kg/hp | 425 L |  | Double wishbones and torsion bars | De Dion axle |  |  |  | 5 | [16 empty] | 34 s
280 | https://www.ultimatespecs.com/car-specs/Alfa-Romeo/13/Alfa-Romeo-145-14.html | Alfa Romeo | 145 | 145 1.4 | 1994 | Boxer 4 | 33501 | Petrol | MPI | See oil information Alfa Romeo 145 1.4Oil Specifications - Engine oilAll Weather: 5W40,10W40, 5W40OEM: API/ACEA: Engine oil capacity (with filter): 4.4 / 5.0 L | See Coolant information Alfa Romeo 145 1.4 Engine CoolantEngine coolant type: Engine coolant capacity: 8.5 L | Transverse | 1351 cm3 or 82.4 cu-in | 80 x 67.2 mm3.15 x 2.64 inches | 8 Valves | N/A | 9.0 | 90 PS or 89 bhp or 66 kW @ 6000 rpm | 115 Nm or 84 lb.ft @ 4400 rpm | FWD | 5 speed Manual Transmission Relations1st Gear Ratio: 2nd Gear Ratio: 3rd Gear Ratio: 4th Gear Ratio: 5th Gear Ratio: Reverse Gear Ratio: Final Drive Ratio: Gearbox oilGearbox oil type: Gearbox oil capacity: L | 8.2 L/100km34 mpg UK / 29 mpg US | 10.1 L/100km28 mpg UK / 23 mpg US | 51 L 11.2 UK gallons 13.5 US gallons |  | 178 km/h or 111 Mph | 12.5 s |  | 3 | 254 cm or 100 inches | 409 cm or 161.02 inches | 171 cm or 67.32 inches | 143 cm or 56.3 inches |  |  |  | 0 Kg or 0 lbs | 0.32 | Discs (257 mm) | Drums (228 mm) | 175/65 R14 | 175/65 R14 |  |  | 1140 kg OR 2513 lbs | 12.7 kg/hp | 320 L |  | McPherson type to independent wheels with lower wishbones telescopic struts helical springs and stabiliser bar | Independent wheels with tension arms helical springs shock absorbers separated from the springs and stabiliser bar |  |  |  | 5 |  |  |  |  | 6.3 L/100km45 mpg UK / 37 mpg US
281 | https://www.ultimatespecs.com/car-specs/Alfa-Romeo/882/Alfa-Romeo-145-14-TS.html | Alfa Romeo | 145 | 145 1.4 TS | 1997 | Inline 4 | 33503 | Petrol | Electronic MPI Bosch Motronic M2.10.4 | Wet sump Alfa Romeo 145 1.4 TSOil Specifications - Engine oilAll Weather: 5W40,10W40, 5W40OEM: API/ACEA: Engine oil capacity (with filter): 4.4 / 5.0 L | Water Alfa Romeo 145 1.4 TS Engine CoolantEngine coolant type: Engine coolant capacity: 8.5 L | Transverse | 1370 cm3 or 83.6 cu-in | 82 x 64.87 mm3.23 x 2.52 inches | 16 Valves | N/A | 10.5 | 103 PS or 102 bhp or 76 kW @ 6300 rpm | 124 Nm or 91 lb.ft @ 4600 rpm | FWD | 5 speed Manual Transmission Relations1st Gear Ratio: 2nd Gear Ratio: 3rd Gear Ratio: 4th Gear Ratio: 5th Gear Ratio: Reverse Gear Ratio: Final Drive Ratio: Gearbox oilGearbox oil type: Gearbox oil capacity: L |  |  | 51 L 11.2 UK gallons 13.5 US gallons | 163 g/Km (estimate) | 185 km/h or 115 Mph | 11.2 s | Hatchback | 3 | 254 cm or 100 inches | 409.3 cm or 161.14 inches | 171.2 cm or 67.4 inches | 142.7 cm or 56.18 inches | 147.2 cm or 57.95 inches | 144.1 cm or 56.73 inches |  | 0 Kg or 0 lbs | 0.32 | Vented Discs (257 mm) | Drums (240 mm) | 185/60 R14 | 185/60 R14 |  |  | 1135 kg OR 2502 lbs | 11 kg/hp | 320 L | Rack and pinion. PAS | McPherson type to independent wheels with lower wishbones telescopic struts helical springs and stabiliser bar | Independent wheels with tension arms helical springs shock absorbers separated from the springs and stabiliser bar |  |  |  | 5 |  |  |  | 7 L/100km 40 mpg UK / 34 mpg US |  | 728 Km or 452 miles | [10 empty] | 32.8 s
282 | https://www.ultimatespecs.com/car-specs/Alfa-Romeo/14/Alfa-Romeo-145-16.html | Alfa Romeo | 145 | 145 1.6 | 1994 | Boxer 4 | 33201 | Petrol | Bosch Motronic fuel inj. |  | Water | Transverse | 1596 cm3 or 97.4 cu-in | 84 x 72 mm3.31 x 2.83 inches | 8 Valves | N/A | 9.5 | 103 PS or 102 bhp or 76 kW @ 6000 rpm | 134 Nm or 98 lb.ft @ 4500 rpm | FWD | 5 speed Manual Transmission Relations1st Gear Ratio: 2nd Gear Ratio: 3rd Gear Ratio: 4th Gear Ratio: 5th Gear Ratio: Reverse Gear Ratio: Final Drive Ratio: 4.11 | 8.2 L/100km34 mpg UK / 29 mpg US | 10.0 L/100km28 mpg UK / 24 mpg US | 51 L 11.2 UK gallons 13.5 US gallons |  | 185 km/h or 115 Mph | 11.0 s | Hatchback | 3 | 254 cm or 100 inches | 409.3 cm or 161.14 inches | 171.2 cm or 67.4 inches | 142.7 cm or 56.18 inches | 147.7 cm or 58.15 inches | 140.2 cm or 55.2 inches |  | 0 Kg or 0 lbs | 0.32 | Discs (257 mm) | Drums (- mm) | 185/60 R14 | 185/60 R14 |  |  | 1140 kg OR 2513 lbs | 11.1 kg/hp | 320 L | Rack and pinion. PAS | McPherson type to independent wheels with lower wishbones telescopic struts helical springs and stabiliser bar | Independent wheels with tension arms helical springs shock absorbers separated from the springs and stabiliser bar | 10.80 s |  |  | 5 |  |  |  |  | 6.1 L/100km46 mpg UK / 39 mpg US
283 | https://www.ultimatespecs.com/car-specs/Alfa-Romeo/883/Alfa-Romeo-145-16-TS.html | Alfa Romeo | 145 | 145 1.6 TS | 1997 | Inline 4 | 67601 | Petrol | Electronic MPI Bosch Motronic M2.10.4 |  |  | Transverse | 1598 cm3 or 97.5 cu-in | 82 x 75.65 mm3.23 x 2.95 inches | 16 Valves | N/A | 10.3 | 120 PS or 118 bhp or 88 kW @ 6300 rpm | 145 Nm or 106 lb.ft @ 4500 rpm | FWD | 5 speed Manual Transmission Relations1st Gear Ratio: 2nd Gear Ratio: 3rd Gear Ratio: 4th Gear Ratio: 5th Gear Ratio: Reverse Gear Ratio: Final Drive Ratio: |  |  | 51 L 11.2 UK gallons 13.5 US gallons | 191 g/Km (estimate) | 195 km/h or 121 Mph | 10.2 s |  | 3 | 254 cm or 100 inches | 409.3 cm or 161.14 inches | 171.2 cm or 67.4 inches | 142.7 cm or 56.18 inches |  |  |  | 0 Kg or 0 lbs | 0.32 | Discs (257 mm) | Drums (- mm) | 185/60 R14 | 185/60 R14 |  |  | 1165 kg OR 2568 lbs | 9.7 kg/hp | 320 L |  | McPherson type to independent wheels with lower wishbones telescopic struts helical springs and stabiliser bar | Independent wheels with tension arms helical springs shock absorbers separated from the springs and stabiliser bar |  |  |  | 5 |  |  |  | 8.2 L/100km 34 mpg UK / 29 mpg US |  | 621 Km or 386 miles | [10 empty] | 31.3 s
284 | https://www.ultimatespecs.com/car-specs/Alfa-Romeo/15/Alfa-Romeo-145-17-16v.html | Alfa Romeo | 145 | 145 1.7 16v | 1994 | Boxer 4 | 33401 | Petrol | Bosch Motronic fuel inj. | See oil information Alfa Romeo 145 1.7 16vOil Specifications - Engine oilAll Weather: 5W40,10W40, 5W40OEM: API/ACEA: Engine oil capacity (with filter): 4.5 / 5.2 L | Water Alfa Romeo 145 1.7 16v Engine CoolantEngine coolant type: Engine coolant capacity: 7.5 L | Transverse | 1712 cm3 or 104.5 cu-in | 87 x 72 mm3.43 x 2.83 inches | 16 Valves | N/A | 10 | 129 PS or 127 bhp or 95 kW @ 6500 rpm | 148 Nm or 109 lb.ft @ 4300 rpm | FWD | 5 speed Manual Transmission Relations1st Gear Ratio: 2nd Gear Ratio: 3rd Gear Ratio: 4th Gear Ratio: 5th Gear Ratio: Reverse Gear Ratio: Final Drive Ratio: 4.11Gearbox oilGearbox oil type: Gearbox oil capacity: L | 8.4 L/100km34 mpg UK / 28 mpg US | 10.8 L/100km26 mpg UK / 22 mpg US | 51 L 11.2 UK gallons 13.5 US gallons |  | 200 km/h or 124 Mph | 9.8 s | Hatchback | 3 | 254 cm or 100 inches | 409.3 cm or 161.14 inches | 171.2 cm or 67.4 inches | 142.7 cm or 56.18 inches | 147.7 cm or 58.15 inches | 140.2 cm or 55.2 inches |  | 0 Kg or 0 lbs | 0.32 | Vented Discs (257 mm) | Discs (- mm) | 185/60 R14 | 185/60 R14 |  |  | 1190 kg OR 2624 lbs | 9.2 kg/hp | 320 L | Rack and pinion. PAS | McPherson type to independent wheels with lower wishbones telescopic struts helical springs and stabiliser bar | Independent wheels with tension arms helical springs shock absorbers separated from the springs and stabiliser bar | 9.70 s |  |  | 5 |  |  |  |  | 6.3 L/100km45 mpg UK / 37 mpg US
285 | https://www.ultimatespecs.com/car-specs/Alfa-Romeo/884/Alfa-Romeo-145-18-TS.html | Alfa Romeo | 145 | 145 1.8 TS | 1997 | Inline 4 | 67106 | Petrol | Electronic MPI Bosch Motronic M2.10.4 | Wet sump | Water | Transverse | 1747 cm3 or 106.6 cu-in | 82 x 82.7 mm3.23 x 3.23 inches | 16 Valves | N/A | 10.3 | 144 PS or 142 bhp or 106 kW @ 6500 rpm | 169 Nm or 124 lb.ft @ 3500 rpm | FWD | 5 speed Manual Transmission Relations1st Gear Ratio: 2nd Gear Ratio: 3rd Gear Ratio: 4th Gear Ratio: 5th Gear Ratio: Reverse Gear Ratio: Final Drive Ratio: |  |  | 51 L 11.2 UK gallons 13.5 US gallons | 195 g/Km (estimate) | 207 km/h or 129 Mph | 9.1 s | Hatchback | 3 | 254 cm or 100 inches | 409.3 cm or 161.14 inches | 171.2 cm or 67.4 inches | 142.7 cm or 56.18 inches | 147.2 cm or 57.95 inches | 144.1 cm or 56.73 inches |  | 0 Kg or 0 lbs | 0.32 | Vented Discs (284 mm) | Discs (240 mm) | 195/55 R15 | 195/55 R15 |  |  | 1195 kg OR 2635 lbs | 8.3 kg/hp | 320 L | Rack and pinion. PAS | McPherson type to independent wheels with lower wishbones telescopic struts helical springs and stabiliser bar | Independent wheels with tension arms helical springs shock absorbers separated from the springs and stabiliser bar |  |  |  | 5 |  |  |  | 8.4 L/100km 34 mpg UK / 28 mpg US |  | 607 Km or 377 miles | [10 empty] | 30 s
286 | https://www.ultimatespecs.com/car-specs/Alfa-Romeo/24/Alfa-Romeo-145-20-QV.html | Alfa Romeo | 145 | 145 2.0 QV | 1995 | Inline 4 | - | Petrol | MPI |  |  | Transverse | 1970 cm3 or 120.2 cu-in | 83 x 91 mm3.27 x 3.58 inches | 16 Valves | N/A | 10 | 150 PS or 148 bhp or 110 kW @ 6200 rpm | 187 Nm or 137 lb.ft @ 4000 rpm | FWD | 5 speed Manual Transmission Relations1st Gear Ratio: 2nd Gear Ratio: 3rd Gear Ratio: 4th Gear Ratio: 5th Gear Ratio: Reverse Gear Ratio: Final Drive Ratio: | 8.0 L/100km35 mpg UK / 29 mpg US | 10.1 L/100km28 mpg UK / 23 mpg US | 51 L 11.2 UK gallons 13.5 US gallons |  | 210 km/h or 131 Mph | 8.4 s |  | 3 | 254 cm or 100 inches | 409 cm or 161.02 inches | 171 cm or 67.32 inches | 143 cm or 56.3 inches |  |  |  | 0 Kg or 0 lbs | 0.32 | Vented Discs (257 mm) | Discs (- mm) | 195/55 R15 | 195/55 R15 |  |  | 1240 kg OR 2734 lbs | 8.3 kg/hp | 320 L |  | McPherson type to independent wheels with lower wishbones telescopic struts helical springs and stabiliser bar | Independent wheels with tension arms helical springs shock absorbers separated from the springs and stabiliser bar |  |  |  | 5 |  |  |  |  | 6.2 L/100km46 mpg UK / 38 mpg US
287 | https://www.ultimatespecs.com/car-specs/Alfa-Romeo/885/Alfa-Romeo-145-20-TS-16v-QV.html | Alfa Romeo | 145 | 145 2.0 TS 16v QV | 1997 | Inline 4 | 32301 | Petrol | Electronic MPI Bosch M2.10.3 |  |  | Transverse | 1970 cm3 or 120.2 cu-in | 83 x 91 mm3.27 x 3.58 inches | 16 Valves | N/A | 10 | 155 PS or 153 bhp or 114 kW @ 6400 rpm | 187 Nm or 137 lb.ft @ 3500 rpm | FWD | 5 speed Manual Transmission Relations1st Gear Ratio: 2nd Gear Ratio: 3rd Gear Ratio: 4th Gear Ratio: 5th Gear Ratio: Reverse Gear Ratio: Final Drive Ratio: |  |  | 51 L 11.2 UK gallons 13.5 US gallons | 202 g/Km (estimate) | 211 km/h or 131 Mph | 8.3 s |  | 3 | 254 cm or 100 inches | 409.3 cm or 161.14 inches | 171.2 cm or 67.4 inches | 142.7 cm or 56.18 inches |  |  |  | 0 Kg or 0 lbs | 0.32 | Vented Discs (284 mm) | Discs (240 mm) | 195/55 R15 | 195/55 R15 |  |  | 1240 kg OR 2734 lbs | 8 kg/hp | 320 L |  | McPherson type to independent wheels with lower wishbones telescopic struts helical springs and stabiliser bar | Independent wheels with tension arms helical springs shock absorbers separated from the springs and stabiliser bar |  |  |  | 5 |  |  |  | 8.7 L/100km 32 mpg UK / 27 mpg US |  | 586 Km or 364 miles | [10 empty] | 29.3 s
288 | https://www.ultimatespecs.com/car-specs/Alfa-Romeo/887/Alfa-Romeo-145-19-JTD.html | Alfa Romeo | 145 | 145 1.9 JTD | 1999 | Inline 4 | 32302 | Diesel | Unijet direct injection electronic MPI Bosch EDC 15 |  |  | Transverse | 1910 cm3 or 116.6 cu-in | 82 x 90.4 mm3.23 x 3.54 inches | 8 Valves | Garrett turbocharger+Intercooler | 18.4 | 105 PS or 104 bhp or 77 kW @ 4000 rpm | 255 Nm or 188 lb.ft @ 2000 rpm | FWD | 5 speed Manual Transmission Relations1st Gear Ratio: 2nd Gear Ratio: 3rd Gear Ratio: 4th Gear Ratio: 5th Gear Ratio: Reverse Gear Ratio: Final Drive Ratio: |  |  | 51 L 11.2 UK gallons 13.5 US gallons | 132 g/Km (estimate) | 185 km/h or 115 Mph | 10.4 s |  | 3 | 254 cm or 100 inches | 409.3 cm or 161.14 inches | 171.2 cm or 67.4 inches | 142.7 cm or 56.18 inches |  |  |  | 0 Kg or 0 lbs | 0.32 | Discs (257 mm) | Drums (- mm) | 175/65 R14 | 175/65 R14 |  |  | 1210 kg OR 2668 lbs | 11.5 kg/hp | 320 L |  | McPherson type to independent wheels with lower wishbones telescopic struts helical springs and stabiliser bar | Independent wheels with tension arms helical springs shock absorbers separated from the springs and stabiliser bar |  |  |  | 5 |  |  |  | 5.7 L/100km 50 mpg UK / 41 mpg US |  | 894 Km or 556 miles | [10 empty] | 32.7 s
289 | https://www.ultimatespecs.com/car-specs/Alfa-Romeo/886/Alfa-Romeo-145-19-TD.html | Alfa Romeo | 145 | 145 1.9 TD | 1994 | Inline 4 | 67501 | Diesel | Indirect Injection | See oil information Alfa Romeo 145 1.9 TDOil Specifications - Engine oilAll Weather: 10W40OEM: API/ACEA: Engine oil capacity (with filter): 5.0 L | See Coolant information Alfa Romeo 145 1.9 TD Engine CoolantEngine coolant type: Engine coolant capacity: 9.0 L | Transverse | 1929 cm3 or 117.7 cu-in | 82.60 x 90 mm3.23 x 3.54 inches | 8 Valves | Turbo IHI (0.8 bar)+intercooler | 19.2 | 90 PS or 89 bhp or 66 kW @ 4100 rpm | 190 Nm or 140 lb.ft @ 2400 rpm | FWD | 5 speed Manual Transmission Relations1st Gear Ratio: 2nd Gear Ratio: 3rd Gear Ratio: 4th Gear Ratio: 5th Gear Ratio: Reverse Gear Ratio: Final Drive Ratio: Gearbox oilGearbox oil type: 75W80Gearbox oil capacity: 2.0 L |  | 8.8 L/100km32 mpg UK / 27 mpg US | 51 L 11.2 UK gallons 13.5 US gallons | 144 g/Km (estimate) | 178 km/h or 111 Mph | 12 s |  | 3 | 254 cm or 100 inches | 409.3 cm or 161.14 inches | 171.2 cm or 67.4 inches | 142.7 cm or 56.18 inches |  |  |  | 0 Kg or 0 lbs | 0.32 | Discs (257 mm) | Drums (- mm) | 175/65 R14 | 175/65 R14 |  |  | 1210 kg OR 2668 lbs | 13.4 kg/hp | 320 L |  | McPherson type to independent wheels with lower wishbones telescopic struts helical springs and stabiliser bar | Independent wheels with tension arms helical springs shock absorbers separated from the springs and stabiliser bar |  |  |  | 5 |  |  |  | 6.2 L/100km 46 mpg UK / 38 mpg US | 5 L/100km56 mpg UK / 47 mpg US | 822 Km or 511 miles | [10 empty] | 33 s
290 | https://www.ultimatespecs.com/car-specs/Alfa-Romeo/18/Alfa-Romeo-146-14.html | Alfa Romeo | 146 | 146 1.4 | 1994 | Boxer 4 | 33501 | Petrol | MPI | See oil information Alfa Romeo 146 1.4Oil Specifications - Engine oilAll Weather: 5W40,10W40, 5W40OEM: API/ACEA: Engine oil capacity (with filter): 4.4 / 4.5 L | See Coolant information Alfa Romeo 146 1.4 Engine CoolantEngine coolant type: Engine coolant capacity: 8.5 L | Transverse | 1351 cm3 or 82.4 cu-in | 80 x 67.2 mm3.15 x 2.64 inches | 8 Valves | N/A | 9 | 90 PS or 89 bhp or 66 kW @ 6000 rpm | 115 Nm or 84 lb.ft @ 4400 rpm | FWD | 5 speed Manual Transmission Relations1st Gear Ratio: 2nd Gear Ratio: 3rd Gear Ratio: 4th Gear Ratio: 5th Gear Ratio: Reverse Gear Ratio: Final Drive Ratio: Gearbox oilGearbox oil type: Gearbox oil capacity: L | 8.4 L/100km34 mpg UK / 28 mpg US | 10.1 L/100km28 mpg UK / 23 mpg US | 51 L 11.2 UK gallons 13.5 US gallons |  | 179 km/h or 111 Mph | 12.8 s |  | 5 | 254 cm or 100 inches | 426 cm or 167.72 inches | 171 cm or 67.32 inches | 143 cm or 56.3 inches |  |  |  | 0 Kg or 0 lbs | 0.31 | Discs (257 mm) | Drums (- mm) | 175/65 R14 | 175/65 R14 |  |  | 1175 kg OR 2590 lbs | 13.1 kg/hp | 380 L |  | McPherson type to independent wheels with lower wishbones telescopic struts helical springs and stabiliser bar | Independent wheels with tension arms helical springs shock absorbers separated from the springs and stabiliser bar |  |  |  | 5 |  |  |  |  | 6.4 L/100km44 mpg UK / 37 mpg US
291 | https://www.ultimatespecs.com/car-specs/Alfa-Romeo/888/Alfa-Romeo-146-14-TS.html | Alfa Romeo | 146 | 146 1.4 TS | 1997 | Inline 4 | AR 33503 | Petrol | electronic MPI Bosch Motronic M2.10.4 | See oil information Alfa Romeo 146 1.4 TSOil Specifications - Engine oilAll Weather: 5W40,10W40, 5W40OEM: API/ACEA: Engine oil capacity (with filter): 4.4 / 4.5 L | See Coolant information Alfa Romeo 146 1.4 TS Engine CoolantEngine coolant type: Engine coolant capacity: 8.5 L | Transverse | 1370 cm3 or 83.6 cu-in | 82 x 64.87 mm3.23 x 2.52 inches | 16 Valves | N/A | 10.5 | 103 PS or 102 bhp or 76 kW @ 6300 rpm | 124 Nm or 91 lb.ft @ 4600 rpm | FWD | 5 speed Manual Transmission Relations1st Gear Ratio: 2nd Gear Ratio: 3rd Gear Ratio: 4th Gear Ratio: 5th Gear Ratio: Reverse Gear Ratio: Final Drive Ratio: Gearbox oilGearbox oil type: Gearbox oil capacity: L |  |  | 51 L 11.2 UK gallons 13.5 US gallons | 195 g/Km (estimate) | 187 km/h or 116 Mph | 11.5 s |  | 5 | 254 cm or 100 inches | 425.7 cm or 167.6 inches | 171.2 cm or 67.4 inches | 142.7 cm or 56.18 inches |  |  |  | 0 Kg or 0 lbs | 0.31 | Discs (257 mm) | Drums (- mm) | 185/60 R14 | 185/60 R14 |  |  | 1160 kg OR 2557 lbs | 11.3 kg/hp | 380 L |  | McPherson type to independent wheels with lower wishbones telescopic struts helical springs and stabiliser bar | Independent wheels with tension arms helical springs shock absorbers separated from the springs and stabiliser bar |  |  |  | 5 |  |  |  | 8.4 L/100km 34 mpg UK / 28 mpg US |  | 607 Km or 377 miles | [10 empty] | 33 s
292 | https://www.ultimatespecs.com/car-specs/Alfa-Romeo/19/Alfa-Romeo-146-16.html | Alfa Romeo | 146 | 146 1.6 | 1994 | Boxer 4 | 33201 | Petrol | Bosch Motronic fuel inj. |  | Water | Transverse | 1596 cm3 or 97.4 cu-in | 84 x 72 mm3.31 x 2.83 inches | 8 Valves | N/A | 9.5 | 103 PS or 102 bhp or 76 kW @ 6000 rpm | 134 Nm or 98 lb.ft @ 4500 rpm | FWD | 5 speed Manual Transmission Relations1st Gear Ratio: 2nd Gear Ratio: 3rd Gear Ratio: 4th Gear Ratio: 5th Gear Ratio: Reverse Gear Ratio: Final Drive Ratio: | 8.2 L/100km34 mpg UK / 29 mpg US | 10.4 L/100km27 mpg UK / 23 mpg US | 51 L 11.2 UK gallons 13.5 US gallons |  | 187 km/h or 116 Mph | 11.5 s | Sedan | 4 | 254 cm or 100 inches | 426 cm or 167.72 inches | 171 cm or 67.32 inches | 143 cm or 56.3 inches |  |  |  | 0 Kg or 0 lbs | 0.31 | Discs (257 mm) | Drums (- mm) | 175/65 R14 | 175/65 R14 |  |  | 1175 kg OR 2590 lbs | 11.4 kg/hp | 380 L | Rack and pinion. PAS | McPherson type to independent wheels with lower wishbones telescopic struts helical springs and stabiliser bar | Independent wheels with tension arms helical springs shock absorbers separated from the springs and stabiliser bar | 11.40 s |  |  | 5 |  |  |  |  | 6.1 L/100km46 mpg UK / 39 mpg US
293 | https://www.ultimatespecs.com/car-specs/Alfa-Romeo/889/Alfa-Romeo-146-16-TS.html | Alfa Romeo | 146 | 146 1.6 TS | 1997 | Inline 4 | AR 67601 | Petrol | Electronic MPI Bosch Motronic M2.10.4 |  |  | Transverse | 1598 cm3 or 97.5 cu-in | 82 x 75.65 mm3.23 x 2.95 inches | 16 Valves | N/A | 10.3 | 120 PS or 118 bhp or 88 kW @ 6300 rpm | 145 Nm or 106 lb.ft @ 4500 rpm | FWD | 5 speed Manual Transmission Relations1st Gear Ratio: 2nd Gear Ratio: 3rd Gear Ratio: 4th Gear Ratio: 5th Gear Ratio: Reverse Gear Ratio: Final Drive Ratio: |  |  | 51 L 11.2 UK gallons 13.5 US gallons | 191 g/Km (estimate) | 195 km/h or 121 Mph | 10.4 s |  | 5 | 254 cm or 100 inches | 425.7 cm or 167.6 inches | 171.2 cm or 67.4 inches | 142.7 cm or 56.18 inches |  |  |  | 0 Kg or 0 lbs | 0.31 | Discs (257 mm) | Drums (- mm) | 185/60 R14 | 185/60 R14 |  |  | 1190 kg OR 2624 lbs | 9.9 kg/hp | 380 L |  | McPherson type to independent wheels with lower wishbones telescopic struts helical springs and stabiliser bar | Independent wheels with tension arms helical springs shock absorbers separated from the springs and stabiliser bar |  |  |  | 5 |  |  |  | 8.2 L/100km 34 mpg UK / 29 mpg US |  | 621 Km or 386 miles | [10 empty] | 31.5 s
294 | https://www.ultimatespecs.com/car-specs/Alfa-Romeo/20/Alfa-Romeo-146-17-16v.html | Alfa Romeo | 146 | 146 1.7 16v | 1994 | Boxer 4 | 33401 | Petrol | Bosch Motronic fuel inj. |  | Water | Transverse | 1712 cm3 or 104.5 cu-in | 87 x 72 mm3.43 x 2.83 inches | 16 Valves | N/A | 10 | 129 PS or 127 bhp or 95 kW @ 6500 rpm | 148 Nm or 109 lb.ft @ 4300 rpm | FWD | 5 speed Manual Transmission Relations1st Gear Ratio: 2nd Gear Ratio: 3rd Gear Ratio: 4th Gear Ratio: 5th Gear Ratio: Reverse Gear Ratio: Final Drive Ratio: | 8.4 L/100km34 mpg UK / 28 mpg US | 10.8 L/100km26 mpg UK / 22 mpg US | 51 L 11.2 UK gallons 13.5 US gallons |  | 201 km/h or 125 Mph | 10.2 s | Sedan | 4 | 254 cm or 100 inches | 426 cm or 167.72 inches | 171 cm or 67.32 inches | 143 cm or 56.3 inches |  |  |  | 0 Kg or 0 lbs | 0.31 | Vented Discs (257 mm) | Discs (- mm) | 185/60 R14 | 185/60 R14 |  |  | 1225 kg OR 2701 lbs | 9.5 kg/hp | 380 L | Rack and pinion. PAS | McPherson type to independent wheels with lower wishbones telescopic struts helical springs and stabiliser bar | Independent wheels with tension arms helical springs shock absorbers separated from the springs and stabiliser bar |  |  |  | 5 |  |  |  |  | 6.3 L/100km45 mpg UK / 37 mpg US
295 | https://www.ultimatespecs.com/car-specs/Alfa-Romeo/890/Alfa-Romeo-146-18-TS.html | Alfa Romeo | 146 | 146 1.8 TS | 1997 | Inline 4 | AR 32201 | Petrol | Electronic MPI Bosch Motronic M2.10.4 |  |  | Transverse | 1747 cm3 or 106.6 cu-in | 82 x 82.7 mm3.23 x 3.23 inches | 16 Valves | N/A | 10.3 | 140 PS or 138 bhp or 103 kW @ 6300 rpm | 162 Nm or 119 lb.ft @ 4000 rpm | FWD | 5 speed Manual Transmission Relations1st Gear Ratio: 2nd Gear Ratio: 3rd Gear Ratio: 4th Gear Ratio: 5th Gear Ratio: Reverse Gear Ratio: Final Drive Ratio: |  |  | 51 L 11.2 UK gallons 13.5 US gallons | 195 g/Km (estimate) | 207 km/h or 129 Mph | 9.3 s |  | 5 | 254 cm or 100 inches | 425.7 cm or 167.6 inches | 171.2 cm or 67.4 inches | 142.7 cm or 56.18 inches |  |  |  | 0 Kg or 0 lbs | 0.31 | Vented Discs (284 mm) | Discs (- mm) | 195/55 R15 | 195/55 R15 |  |  | 1215 kg OR 2679 lbs | 8.7 kg/hp | 380 L |  | McPherson type to independent wheels with lower wishbones telescopic struts helical springs and stabiliser bar | Independent wheels with tension arms helical springs shock absorbers separated from the springs and stabiliser bar |  |  |  | 5 |  |  |  | 8.4 L/100km 34 mpg UK / 28 mpg US |  | 607 Km or 377 miles | [10 empty] | 29.5 s
296 | https://www.ultimatespecs.com/car-specs/Alfa-Romeo/25/Alfa-Romeo-146-20-TI.html | Alfa Romeo | 146 | 146 2.0 TI | 1995 | Inline 4 | - | Petrol | Bosch Motronic fuel inj. | See oil information Alfa Romeo 146 2.0 TIOil Specifications - Engine oilAll Weather: 5W40,10W40, 5W40OEM: API/ACEA: Engine oil capacity (with filter): 4.4 / 4.5 L | Water Alfa Romeo 146 2.0 TI Engine CoolantEngine coolant type: Engine coolant capacity: 8.5 L | Transverse | 1970 cm3 or 120.2 cu-in | 83 x 91 mm3.27 x 3.58 inches | 16 Valves | N/A | 10 | 150 PS or 148 bhp or 110 kW @ 6200 rpm | 187 Nm or 137 lb.ft @ 4000 rpm | FWD | 5 speed Manual Transmission Relations1st Gear Ratio: 2nd Gear Ratio: 3rd Gear Ratio: 4th Gear Ratio: 5th Gear Ratio: Reverse Gear Ratio: Final Drive Ratio: Gearbox oilGearbox oil type: Gearbox oil capacity: L | 8.0 L/100km35 mpg UK / 29 mpg US | 10.1 L/100km28 mpg UK / 23 mpg US | 61 L 13.4 UK gallons 16.1 US gallons |  | 215 km/h or 134 Mph | 8.5 s | Sedan | 4 | 254 cm or 100 inches | 426 cm or 167.72 inches | 171 cm or 67.32 inches | 143 cm or 56.3 inches |  |  |  | 0 Kg or 0 lbs | 0.31 | Vented Discs (284 mm) | Discs (- mm) | 195/55 R15 | 195/55 R15 |  |  | 1275 kg OR 2811 lbs | 8.5 kg/hp | 380 L | Rack and pinion. PAS | McPherson type to independent wheels with lower wishbones telescopic struts helical springs and stabiliser bar | Independent wheels with tension arms helical springs shock absorbers separated from the springs and stabiliser bar | 8.00 s |  |  | 5 |  |  |  |  | 6.2 L/100km46 mpg UK / 38 mpg US
297 | https://www.ultimatespecs.com/car-specs/Alfa-Romeo/891/Alfa-Romeo-146-20-Ti.html | Alfa Romeo | 146 | 146 2.0 Ti | 1997 | Inline 4 | AR 32301 | Petrol | Electronic MPI Bosch M2.10.3 | Wet sump Alfa Romeo 146 2.0 TiOil Specifications - Engine oilAll Weather: 5W40,10W40, 5W40OEM: API/ACEA: Engine oil capacity (with filter): 4.4 / 4.5 L | Water Alfa Romeo 146 2.0 Ti Engine CoolantEngine coolant type: Engine coolant capacity: 8.5 L | Transverse | 1970 cm3 or 120.2 cu-in | 83 x 91 mm3.27 x 3.58 inches | 16 Valves | N/A | 10 | 155 PS or 153 bhp or 114 kW @ 6400 rpm | 187 Nm or 137 lb.ft @ 4000 rpm | FWD | 5 speed Manual Transmission Relations1st Gear Ratio: 2nd Gear Ratio: 3rd Gear Ratio: 4th Gear Ratio: 5th Gear Ratio: Reverse Gear Ratio: Final Drive Ratio: Gearbox oilGearbox oil type: Gearbox oil capacity: L |  |  | 61 L 13.4 UK gallons 16.1 US gallons | 202 g/Km (estimate) | 211 km/h or 131 Mph | 8.5 s | Sedan | 5 | 254 cm or 100 inches | 425.7 cm or 167.6 inches | 171.2 cm or 67.4 inches | 142.7 cm or 56.18 inches | 147.2 cm or 57.95 inches | 144.1 cm or 56.73 inches |  | 0 Kg or 0 lbs | 0.31 | Vented Discs (284 mm) | Discs (240 mm) | 195/55 R15 | 195/55 R15 |  |  | 1295 kg OR 2855 lbs | 8.4 kg/hp | 380 L | Rack and pinion. PAS | McPherson type to independent wheels with lower wishbones telescopic struts helical springs and stabiliser bar | Independent wheels with tension arms helical springs shock absorbers separated from the springs and stabiliser bar |  |  |  | 5 |  |  |  | 8.7 L/100km 32 mpg UK / 27 mpg US |  | 701 Km or 436 miles | [10 empty] | 29.5 s
298 | https://www.ultimatespecs.com/car-specs/Alfa-Romeo/892/Alfa-Romeo-146-19-JTD.html | Alfa Romeo | 146 | 146 1.9 JTD | 1999 | Inline 4 | AR 32302 | Diesel | Electronic MPI Bosch EDC 15 | Wet sump | Water | Transverse | 1910 cm3 or 116.6 cu-in | 82 x 90.4 mm3.23 x 3.54 inches | 8 Valves | Garret turbocharger+Intercooler | 18.4 | 105 PS or 104 bhp or 77 kW @ 4000 rpm | 260 Nm or 191 lb.ft @ 2000 rpm | FWD | 5 speed Manual Transmission Relations1st Gear Ratio: 2nd Gear Ratio: 3rd Gear Ratio: 4th Gear Ratio: 5th Gear Ratio: Reverse Gear Ratio: Final Drive Ratio: |  |  | 51 L 11.2 UK gallons 13.5 US gallons | 132 g/Km (estimate) | 187 km/h or 116 Mph | 10.4 s | Sedan | 5 | 254 cm or 100 inches | 425.7 cm or 167.6 inches | 171.2 cm or 67.4 inches | 142.7 cm or 56.18 inches | 147.2 cm or 57.95 inches | 144.1 cm or 56.73 inches |  | 0 Kg or 0 lbs | 0.31 | Discs (257 mm) | Drums (240 mm) | 185/60 R14 | 185/60 R14 |  |  | 1245 kg OR 2745 lbs | 11.9 kg/hp | 380 L | Rack and pinion. PAS | McPherson type to independent wheels with lower wishbones telescopic struts helical springs and stabiliser bar | Independent wheels with tension arms helical springs shock absorbers separated from the springs and stabiliser bar |  |  |  | 5 |  |  |  | 5.7 L/100km 50 mpg UK / 41 mpg US |  | 894 Km or 556 miles | [10 empty] | 32.7 s
299 | https://www.ultimatespecs.com/car-specs/Alfa-Romeo/21/Alfa-Romeo-146-20-TD.html | Alfa Romeo | 146 | 146 2.0 TD | 1994 | Inline 4 | 67501 | Diesel | Indirect Injection |  |  | Transverse | 1929 cm3 or 117.7 cu-in | 82.6 x 90 mm3.23 x 3.54 inches | 8 Valves | Turbo IHI (0.8 bar)+intercooler | 19.2 | 90 PS or 89 bhp or 66 kW @ 4100 rpm | 186 Nm or 137 lb.ft @ 2400 rpm | FWD | 5 speed Manual Transmission Relations1st Gear Ratio: 2nd Gear Ratio: 3rd Gear Ratio: 4th Gear Ratio: 5th Gear Ratio: Reverse Gear Ratio: Final Drive Ratio: | 6.8 L/100km42 mpg UK / 35 mpg US | 6.9 L/100km41 mpg UK / 34 mpg US | 51 L 11.2 UK gallons 13.5 US gallons |  | 179 km/h or 111 Mph | 12.5 s |  | 5 | 254 cm or 100 inches | 426 cm or 167.72 inches | 171 cm or 67.32 inches | 143 cm or 56.3 inches |  |  |  | 0 Kg or 0 lbs | 0.31 | Discs (257 mm) | Discs (- mm) | 175/65 R14 | 175/65 R14 |  |  | 1245 kg OR 2745 lbs | 13.8 kg/hp | 380 L |  | McPherson type to independent wheels with lower wishbones telescopic struts helical springs and stabiliser bar | Independent wheels with tension arms helical springs shock absorbers separated from the springs and stabiliser bar |  |  |  | 5 |  |  |  |  | 5.0 L/100km56 mpg UK / 47 mpg US
300 | https://www.ultimatespecs.com/car-specs/Alfa-Romeo/911/Alfa-Romeo-147-16-TS.html | Alfa Romeo | 147 | 147 1.6 TS | 2000 | Inline 4 | AR32104 | Petrol | Bosch Motronic ME 7 | Wet sump Alfa Romeo 147 1.6 TSOil Specifications - Engine oilAll Weather: 5W40,10W40, 5W40OEM: API/ACEA: Engine oil capacity (with filter): 4.4 L | Water Alfa Romeo 147 1.6 TS Engine CoolantEngine coolant type: Engine coolant capacity: 6.8 L | Transverse | 1598 cm3 or 97.5 cu-in | 82 x 75.65 mm3.23 x 2.95 inches | 16 Valves | N/A | 10.3 | 120 PS or 118 bhp or 88 kW @ 6200 rpm | 146 Nm or 107 lb.ft @ 4200 rpm | FWD | 5 speed Manual Transmission Relations1st Gear Ratio: 2nd Gear Ratio: 3rd Gear Ratio: 4th Gear Ratio: 5th Gear Ratio: Reverse Gear Ratio: Final Drive Ratio: 4.07Gearbox oilGearbox oil type: Gearbox oil capacity: L |  | 11.2 L/100km25 mpg UK / 21 mpg US | 60 L 13.2 UK gallons 15.9 US gallons | 194.1 g/Km (Alfa Romeo) | 195 km/h or 121 Mph | 10.6 s | Hatchback | 5 | 254.6 cm or 100.24 inches | 417 cm or 164.17 inches | 172.9 cm or 68.07 inches | 144.2 cm or 56.77 inches | 151.8 cm or 59.76 inches | 150.2 cm or 59.13 inches |  | 0 Kg or 0 lbs | 0.32 | Vented Discs (284 mm) | Discs (251 mm) | 185/65 R15 | 185/65 R15 |  |  | 1200 kg OR 2646 lbs | 10 kg/hp | 280 L | Rack and pinion. PAS | Double Wishbones w/Tariling Arms Anti-Roll Bar | MacPherson Struts w/Transverse Levers Offset Coil Springs. Anti-Roll Bar. Shock Absorber |  |  |  | 5 |  |  |  | 8.2 L/100km 34 mpg UK / 29 mpg US | 6.4 L/100km44 mpg UK / 37 mpg US | 731 Km or 454 miles | Alfa Romeo 147 1.6 TSEuro NCAP Safety Rating Adult:Pedestrian:3 of 52 of 5 Tested on: 2001 | [9 empty] | 31.4 s | [9 empty] | 17.2 s
301 | https://www.ultimatespecs.com/car-specs/Alfa-Romeo/912/Alfa-Romeo-147-16-TS-eco.html | Alfa Romeo | 147 | 147 1.6 TS eco | 2000 | Inline 4 | AR37203 | Petrol | Bosch Motronic ME 7.1 | Wet sump Alfa Romeo 147 1.6 TS ecoOil Specifications - Engine oilAll Weather: 5W40,10W40, 5W40OEM: API/ACEA: Engine oil capacity (with filter): 4.4 L | Water Alfa Romeo 147 1.6 TS eco Engine CoolantEngine coolant type: Engine coolant capacity: 6.8 L | Transverse | 1598 cm3 or 97.5 cu-in | 82 x 73.65 mm3.23 x 2.87 inches | 16 Valves | N/A | 10.3 | 105 PS or 104 bhp or 77 kW @ 5600 rpm | 140 Nm or 103 lb.ft @ 4200 rpm | FWD | 5 speed Manual Transmission Relations1st Gear Ratio: 2nd Gear Ratio: 3rd Gear Ratio: 4th Gear Ratio: 5th Gear Ratio: Reverse Gear Ratio: Final Drive Ratio: 3.71Gearbox oilGearbox oil type: Gearbox oil capacity: L |  | 11.1 L/100km25 mpg UK / 21 mpg US | 60 L 13.2 UK gallons 15.9 US gallons | 191.7 g/Km (Alfa Romeo) | 185 km/h or 115 Mph | 11.3 s | Hatchback | 3 | 254.6 cm or 100.24 inches | 417 cm or 164.17 inches | 172.9 cm or 68.07 inches | 144.2 cm or 56.77 inches | 151.8 cm or 59.76 inches | 150.2 cm or 59.13 inches |  | 0 Kg or 0 lbs | 0.32 | Vented Discs (281 mm) | Discs (251 mm) | 185/65 R15 | 185/65 R15 |  |  | 1190 kg OR 2624 lbs | 11.3 kg/hp | 280 L | Rack and pinion. PAS | Double Wishbones w/Tariling Arms Anti-Roll Bar | MacPherson Struts w/Transverse Levers Offset Coil Springs Anti-Roll Bar. Shock Absorber |  |  |  | 5 |  |  |  | 8.1 L/100km 35 mpg UK / 29 mpg US | 6.3 L/100km45 mpg UK / 37 mpg US | 740 Km or 460 miles | Alfa Romeo 147 1.6 TS ecoEuro NCAP Safety Rating Adult:Pedestrian:3 of 52 of 5 Tested on: 2001 | [9 empty] | 32.7 s | [9 empty] | 17.7 s
302 | https://www.ultimatespecs.com/car-specs/Alfa-Romeo/914/Alfa-Romeo-147-20-TS.html | Alfa Romeo | 147 | 147 2.0 TS | 2000 | Inline 4 | AR32310 | Petrol | Sequential Injection Bosch Motronic ME 7 | See oil information Alfa Romeo 147 2.0 TSOil Specifications - Engine oilAll Weather: 5W40,10W40, 5W40OEM: API/ACEA: Engine oil capacity (with filter): 4.4 L | See Coolant information Alfa Romeo 147 2.0 TS Engine CoolantEngine coolant type: Engine coolant capacity: 7.2 L | Transverse | 1970 cm3 or 120.2 cu-in | 83 x 91 mm3.27 x 3.58 inches | 16 Valves | N/A | 10 | 150 PS or 148 bhp or 110 kW @ 6300 rpm | 181 Nm or 133 lb.ft @ 3800 rpm | FWD | 5 speed Manual Transmission Relations1st Gear Ratio: 2nd Gear Ratio: 3rd Gear Ratio: 4th Gear Ratio: 5th Gear Ratio: Reverse Gear Ratio: Final Drive Ratio: Gearbox oilGearbox oil type: Gearbox oil capacity: L |  | 12.1 L/100km23 mpg UK / 19 mpg US | 60 L 13.2 UK gallons 15.9 US gallons | 210.9 g/Km (Alfa Romeo) | 208 km/h or 129 Mph | 9.3 s |  | 5 | 254.6 cm or 100.24 inches | 417 cm or 164.17 inches | 172.9 cm or 68.07 inches | 144.2 cm or 56.77 inches |  |  |  | 0 Kg or 0 lbs | 0.32 | Vented Discs (284 mm) | Discs (251 mm) | 205/55 R16 | 205/55 R16 |  |  | 1250 kg OR 2756 lbs | 8.3 kg/hp | 280 L |  | Double Wishbones w/Tariling Arms Anti-Roll Bar | MacPherson Struts w/Transverse Levers Offset Coil Springs Anti-Roll Bar Shock Absorber |  |  |  | 5 |  |  |  | 8.9 L/100km 32 mpg UK / 26 mpg US | 7 L/100km40 mpg UK / 34 mpg US | 674 Km or 419 miles | Alfa Romeo 147 2.0 TSEuro NCAP Safety Rating Adult:Pedestrian:3 of 52 of 5 Tested on: 2001 | [9 empty] | 30.6 s | [9 empty] | 16.9 s
303 | https://www.ultimatespecs.com/car-specs/Alfa-Romeo/10444/Alfa-Romeo-147-5p-16-TS-105HP-Moving.html | Alfa Romeo | 147 | 147 5p 1.6 TS 105HP Moving | 2009 | Inline 4 | - | Petrol |  | See oil information Alfa Romeo 147 5p 1.6 TS 105HP MovingOil Specifications - Engine oilAll Weather: 5W40,10W40, 5W40OEM: API/ACEA: Engine oil capacity (with filter): 4.4 L | See Coolant information Alfa Romeo 147 5p 1.6 TS 105HP Moving Engine CoolantEngine coolant type: Engine coolant capacity: 6.8 L | Transverse | 1598 cm3 or 97.5 cu-in | 82 x 75.65 mm3.23 x 2.95 inches | 16 Valves | N/A | 10.3 | 105 PS or 104 bhp or 77 kW @ 5600 rpm | 140 Nm or 103 lb.ft @ 4200 rpm | FWD | 5 speed Manual Transmission Relations1st Gear Ratio: 2nd Gear Ratio: 3rd Gear Ratio: 4th Gear Ratio: 5th Gear Ratio: Reverse Gear Ratio: Final Drive Ratio: Gearbox oilGearbox oil type: Gearbox oil capacity: L |  | 11.1 L/100km25 mpg UK / 21 mpg US | 60 L 13.2 UK gallons 15.9 US gallons | 192 g/Km (Alfa Romeo) | 185 km/h or 115 Mph | 11.3 s |  | 5 | 254.6 cm or 100.24 inches | 422.3 cm or 166.26 inches | 172.9 cm or 68.07 inches | 144.2 cm or 56.77 inches |  |  |  | 0 Kg or 0 lbs | - | Vented Discs (284 mm) | Discs (251 mm) | 205/55 R16 | 205/55 R16 |  |  | 1285 kg OR 2833 lbs | 12.2 kg/hp | 292-1042 L |  | Independent. Coil springs. Anti-roll bar. | Independent. McPherson struts. Coil springs. Anti-roll bar. |  |  |  | 5 |  |  |  | 8.1 L/100km 35 mpg UK / 29 mpg US | 6.3 L/100km45 mpg UK / 37 mpg US | 740 Km or 460 miles | Alfa Romeo 147 5p 1.6 TS 105HP MovingEuro NCAP Safety Rating Adult:Pedestrian:3 of 52 of 5 Tested on: 2001 | [9 empty] | 33 s
304 | https://www.ultimatespecs.com/car-specs/Alfa-Romeo/11641/Alfa-Romeo-147-5p-16-TS-105HP-Moving.html | Alfa Romeo | 147 | 147 5p 1.6 TS 105HP Moving | 2010 | Inline 4 | - | Petrol |  | See oil information Alfa Romeo 147 5p 1.6 TS 105HP MovingOil Specifications - Engine oilAll Weather: 5W40,10W40, 5W40OEM: API/ACEA: Engine oil capacity (with filter): 4.4 L | See Coolant information Alfa Romeo 147 5p 1.6 TS 105HP Moving Engine CoolantEngine coolant type: Engine coolant capacity: 6.8 L | Transverse | 1598 cm3 or 97.5 cu-in | 82 x 75.65 mm3.23 x 2.95 inches | 16 Valves | N/A | 10.3 | 105 PS or 104 bhp or 77 kW @ 5600 rpm | 140 Nm or 103 lb.ft @ 4200 rpm | FWD | 5 speed Manual Transmission Relations1st Gear Ratio: 2nd Gear Ratio: 3rd Gear Ratio: 4th Gear Ratio: 5th Gear Ratio: Reverse Gear Ratio: Final Drive Ratio: Gearbox oilGearbox oil type: Gearbox oil capacity: L |  | 11.1 L/100km25 mpg UK / 21 mpg US | 60 L 13.2 UK gallons 15.9 US gallons | 192 g/Km (Alfa Romeo) | 185 km/h or 115 Mph | 11.3 s |  | 5 | 254.6 cm or 100.24 inches | 422.3 cm or 166.26 inches | 172.9 cm or 68.07 inches | 144.2 cm or 56.77 inches |  |  |  | 0 Kg or 0 lbs | - | Vented Discs (284 mm) | Discs (251 mm) | 205/55 R16 | 205/55 R16 |  |  | 1285 kg OR 2833 lbs | 12.2 kg/hp | - L |  | Independent. Coil springs. Anti-roll bar. | Independent. McPherson struts. Coil springs. Anti-roll bar. |  |  |  | 5 |  |  |  | 8.1 L/100km 35 mpg UK / 29 mpg US | 6.3 L/100km45 mpg UK / 37 mpg US | 740 Km or 460 miles | Alfa Romeo 147 5p 1.6 TS 105HP MovingEuro NCAP Safety Rating Adult:Pedestrian:3 of 52 of 5 Tested on: 2001 | [9 empty] | 33 s
305 | https://www.ultimatespecs.com/car-specs/Alfa-Romeo/916/Alfa-Romeo-147-GTA.html | Alfa Romeo | 147 | 147 GTA | 2003 | V 6 | - | Petrol | MPI Bosch Motronic ME 7.3.1 | See oil information Alfa Romeo 147 GTAOil Specifications - Engine oilAll Weather: 10W60OEM: API/ACEA: Engine oil capacity (with filter): 5.9 L | See Coolant information Alfa Romeo 147 GTA Engine CoolantEngine coolant type: Engine coolant capacity: (a) L | Transverse | 3179 cm3 or 194 cu-in | 93 x 78 mm3.66 x 3.07 inches | 24 Valves | N/A | 10.5 | 250 PS or 247 bhp or 184 kW @ 6200 rpm | 300 Nm or 221 lb.ft @ 4800 rpm | FWD | 6 speed Manual Transmission Relations1st Gear Ratio: 2nd Gear Ratio: 3rd Gear Ratio: 4th Gear Ratio: 5th Gear Ratio: 6th Gear Ratio: Reverse Gear Ratio: Final Drive Ratio: Gearbox oilGearbox oil type: Gearbox oil capacity: L |  | 18.1 L/100km16 mpg UK / 13 mpg US | 60 L 13.2 UK gallons 15.9 US gallons | 287 g/Km (Alfa Romeo) | 246 km/h or 153 Mph | 6.3 s |  | 3 | 254.6 cm or 100.24 inches | 417 cm or 164.17 inches | 172.9 cm or 68.07 inches | 142.1 cm or 55.94 inches |  |  |  | 0 Kg or 0 lbs | 0.32 | Vented Discs (330 mm) | Discs (276 mm) | 225/45 R17 | 225/45 R17 |  |  | 1435 kg OR 3164 lbs | 5.7 kg/hp | 280 L |  | Double Wishbones w/Tariling Arms Anti-Roll Bar | MacPherson Struts w/Transverse Levers Offset Coil Springs Anti-Roll Bar Shock Absorber |  |  |  | 5 |  |  |  | 12.1 L/100km 23 mpg UK / 19 mpg US | 8.6 L/100km33 mpg UK / 27 mpg US | 495 Km or 308 miles | Alfa Romeo 147 GTAEuro NCAP Safety Rating Adult:Pedestrian:3 of 52 of 5 Tested on: 2001
306 | https://www.ultimatespecs.com/car-specs/Alfa-Romeo/913/Alfa-Romeo-147-19-JTD.html | Alfa Romeo | 147 | 147 1.9 JTD | 2000 | Inline 4 | 937A2000 | Diesel | Common Rail Direct injection | Wet sump Alfa Romeo 147 1.9 JTDOil Specifications - Engine oilAll Weather: 5W40,10W40, 5W40OEM: API/ACEA: Engine oil capacity (with filter): 4.4 L | Water Alfa Romeo 147 1.9 JTD Engine CoolantEngine coolant type: Engine coolant capacity: 7.2 L | Transverse | 1910 cm3 or 116.6 cu-in | 82 x 90.4 mm3.23 x 3.54 inches | 8 Valves | Variable Geometry Turbocharger+Intercooler | 18.5 | 115 PS or 113 bhp or 85 kW @ 4000 rpm | 275 Nm or 202 lb.ft @ 2000 rpm | FWD | 5 speed Manual Transmission Relations1st Gear Ratio: 2nd Gear Ratio: 3rd Gear Ratio: 4th Gear Ratio: 5th Gear Ratio: Reverse Gear Ratio: Final Drive Ratio: 3.35Gearbox oilGearbox oil type: 75W80Gearbox oil capacity: 2.0 L |  | 7.8 L/100km36 mpg UK / 30 mpg US | 60 L 13.2 UK gallons 15.9 US gallons | 152.0 g/Km (Alfa Romeo) | 189 km/h or 117 Mph | 10.5 s | Hatchback | 5 | 254.6 cm or 100.24 inches | 417 cm or 164.17 inches | 172.9 cm or 68.07 inches | 144.2 cm or 56.77 inches | 151.8 cm or 59.76 inches | 150.2 cm or 59.13 inches |  | 0 Kg or 0 lbs | 0.32 | Vented Discs (284 mm) | Discs (251 mm) | 195/60 R15 | 195/60 R15 |  |  | 1270 kg OR 2800 lbs | 11 kg/hp | 280 L | Rack and pinion. PAS | Double Wishbones w/Tariling Arms Anti-Roll Bar | MacPherson Struts w/Transverse Levers Offset Coil Springs Anti-Roll Bar Shock Absorber |  |  |  | 5 |  |  |  | 5.8 L/100km 49 mpg UK / 41 mpg US | 4.7 L/100km60 mpg UK / 50 mpg US | 1034 Km or 643 miles | Alfa Romeo 147 1.9 JTDEuro NCAP Safety Rating Adult:Pedestrian:3 of 52 of 5 Tested on: 2001 | [9 empty] | 31.9 s | [9 empty] | 17.4 s
307 | https://www.ultimatespecs.com/car-specs/Alfa-Romeo/917/Alfa-Romeo-147-19-JTD.html | Alfa Romeo | 147 | 147 1.9 JTD | 2004 | Inline 4 | 182 B 9000 | Diesel | Common-Rail direct injection | See oil information Alfa Romeo 147 1.9 JTDOil Specifications - Engine oilAll Weather: 5W40,10W40, 5W40OEM: API/ACEA: Engine oil capacity (with filter): 4.4 L | See Coolant information Alfa Romeo 147 1.9 JTD Engine CoolantEngine coolant type: Engine coolant capacity: 7.2 L | Transverse | 1910 cm3 or 116.6 cu-in | 82 x 90.4 mm3.23 x 3.54 inches | 8 Valves | Garrett GT 17 49 V turbocharger with variable geometry and intercooler | 18.5 | 100 PS or 99 bhp or 74 kW @ 4000 rpm | 200 Nm or 147 lb.ft @ 2000 rpm | FWD | 5 speed Manual Transmission Relations1st Gear Ratio: 2nd Gear Ratio: 3rd Gear Ratio: 4th Gear Ratio: 5th Gear Ratio: Reverse Gear Ratio: Final Drive Ratio: Gearbox oilGearbox oil type: 75W80Gearbox oil capacity: 2.0 L |  | 7.8 L/100km36 mpg UK / 30 mpg US | 60 L 13.2 UK gallons 15.9 US gallons | 155 g/Km (Alfa Romeo) | 183 km/h or 114 Mph | 12.1 s |  | 5 | 254.6 cm or 100.24 inches | 422.3 cm or 166.26 inches | 172.9 cm or 68.07 inches | 144.2 cm or 56.77 inches |  |  |  | 0 Kg or 0 lbs | 0.32 | Vented Discs (284 mm) | Discs (251 mm) | 185/65 R15 | 185/65 R15 |  |  | 1250 kg OR 2756 lbs | 12.5 kg/hp | 292 L |  | Double Wishbones w/Tariling Arms Anti-Roll Bar | MacPherson Struts w/Transverse Levers Offset Coil Springs Anti-Roll Bar Shock Absorber |  |  |  | 5 |  |  |  | 5.8 L/100km 49 mpg UK / 41 mpg US | 4.7 L/100km60 mpg UK / 50 mpg US | 1034 Km or 643 miles | Alfa Romeo 147 1.9 JTDEuro NCAP Safety Rating Adult:Pedestrian:3 of 52 of 5 Tested on: 2001 | [9 empty] | 33.5 s
308 | https://www.ultimatespecs.com/car-specs/Alfa-Romeo/915/Alfa-Romeo-147-19-JTD-16v.html | Alfa Romeo | 147 | 147 1.9 JTD 16v | 2003 | Inline 4 | 192 A 5000 | Diesel | Common Rail direct injection | See oil information Alfa Romeo 147 1.9 JTD 16vOil Specifications - Engine oilAll Weather: 5W40,10W40, 5W40OEM: API/ACEA: Engine oil capacity (with filter): 4.4 L | See Coolant information Alfa Romeo 147 1.9 JTD 16v Engine CoolantEngine coolant type: Engine coolant capacity: 7.0 L | Transverse | 1910 cm3 or 116.6 cu-in | 82 x 90.4 mm3.23 x 3.54 inches | 16 Valves | Variable Geometry Turbocharger+Intercooler | 18 | 140 PS or 138 bhp or 103 kW @ 4000 rpm | 305 Nm or 224 lb.ft @ 2000 rpm | FWD | 6 speed Manual Transmission Relations1st Gear Ratio: 2nd Gear Ratio: 3rd Gear Ratio: 4th Gear Ratio: 5th Gear Ratio: 6th Gear Ratio: Reverse Gear Ratio: Final Drive Ratio: Gearbox oilGearbox oil type: 75W80Gearbox oil capacity: 2.0 L |  | 8 L/100km35 mpg UK / 29 mpg US | 60 L 13.2 UK gallons 15.9 US gallons | 137 g/Km (estimate) | 206 km/h or 128 Mph | 9.1 s |  | 5 | 254.6 cm or 100.24 inches | 417 cm or 164.17 inches | 172.9 cm or 68.07 inches | 142.1 cm or 55.94 inches |  |  |  | 0 Kg or 0 lbs | 0.32 | Vented Discs (284 mm) | Discs (251 mm) | 195/60 R15 | 195/60 R15 |  |  | 1345 kg OR 2965 lbs | 9.6 kg/hp | 280 L |  | Double Wishbones w/Tariling Arms Anti-Roll Bar | MacPherson Struts w/Transverse Levers Offset Coil Springs Anti-Roll Bar Shock Absorber |  |  |  | 5 |  |  |  | 5.9 L/100km 48 mpg UK / 40 mpg US | 4.7 L/100km60 mpg UK / 50 mpg US | 1016 Km or 631 miles | Alfa Romeo 147 1.9 JTD 16vEuro NCAP Safety Rating Adult:Pedestrian:3 of 52 of 5 Tested on: 2001 | [9 empty] | 31.4 s | [9 empty] | 17.2 s
309 | https://www.ultimatespecs.com/car-specs/Alfa-Romeo/918/Alfa-Romeo-147-19-JTD-16v.html | Alfa Romeo | 147 | 147 1.9 JTD 16v | 2004 | Inline 4 | 937 A 5000 | Diesel | Multijet Common-Rail direct injection | See oil information Alfa Romeo 147 1.9 JTD 16vOil Specifications - Engine oilAll Weather: 5W40,10W40, 5W40OEM: API/ACEA: Engine oil capacity (with filter): 4.4 L | See Coolant information Alfa Romeo 147 1.9 JTD 16v Engine CoolantEngine coolant type: Engine coolant capacity: 7.0 L | Transverse | 1910 cm3 or 116.6 cu-in | 82 x 90.4 mm3.23 x 3.54 inches | 16 Valves | Garrett GT 17 49 V turbocharger with variable geometry and intercooler | 18 | 150 PS or 148 bhp or 110 kW @ 4000 rpm | 305 Nm or 224 lb.ft @ 2000 rpm | FWD | 6 speed Manual Transmission Relations1st Gear Ratio: 2nd Gear Ratio: 3rd Gear Ratio: 4th Gear Ratio: 5th Gear Ratio: 6th Gear Ratio: Reverse Gear Ratio: Final Drive Ratio: Gearbox oilGearbox oil type: 75W80Gearbox oil capacity: 2.0 L |  | 8 L/100km35 mpg UK / 29 mpg US | 60 L 13.2 UK gallons 15.9 US gallons | 157 g/Km (Alfa Romeo) | 208 km/h or 129 Mph | 8.8 s |  | 5 | 254.6 cm or 100.24 inches | 422.3 cm or 166.26 inches | 172.9 cm or 68.07 inches | 144.2 cm or 56.77 inches |  |  |  | 0 Kg or 0 lbs | 0.32 | Vented Discs (284 mm) | Discs (251 mm) | 205/55 R16 | 205/55 R16 |  |  | 1290 kg OR 2844 lbs | 8.6 kg/hp | 292 L |  | Double Wishbones w/Tariling Arms Anti-Roll Bar | MacPherson Struts w/Transverse Levers Offset Coil Springs Anti-Roll Bar Shock Absorber |  |  |  | 5 |  |  |  | 5.9 L/100km 48 mpg UK / 40 mpg US | 4.7 L/100km60 mpg UK / 50 mpg US | 1016 Km or 631 miles | Alfa Romeo 147 1.9 JTD 16vEuro NCAP Safety Rating Adult:Pedestrian:3 of 52 of 5 Tested on: 2001 | [9 empty] | 30 s
310 | https://www.ultimatespecs.com/car-specs/Alfa-Romeo/919/Alfa-Romeo-147-19-JTD-8v-Mjet.html | Alfa Romeo | 147 | 147 1.9 JTD 8v Mjet | 2005 | Inline 4 | - | Diesel | Common-rail direct injection | See oil information Alfa Romeo 147 1.9 JTD 8v MjetOil Specifications - Engine oilAll Weather: 5W40,10W40, 5W40OEM: API/ACEA: Engine oil capacity (with filter): 4.4 L | See Coolant information Alfa Romeo 147 1.9 JTD 8v Mjet Engine CoolantEngine coolant type: Engine coolant capacity: 7.2 L | Transverse | 1910 cm3 or 116.6 cu-in | 82 x 94 mm3.23 x 3.7 inches | 8 Valves | VGT+Intercooler | 18 | 120 PS or 118 bhp or 88 kW @ 4000 rpm | 280 Nm or 206 lb.ft @ 2000 rpm | FWD | 6 speed Manual Transmission Relations1st Gear Ratio: 2nd Gear Ratio: 3rd Gear Ratio: 4th Gear Ratio: 5th Gear Ratio: 6th Gear Ratio: Reverse Gear Ratio: Final Drive Ratio: Gearbox oilGearbox oil type: 75W80Gearbox oil capacity: 2.0 L |  |  | 60 L 13.2 UK gallons 15.9 US gallons | 135 g/Km (estimate) | 193 km/h or 120 Mph | 9.6 s |  | 5 | 254.6 cm or 100.24 inches | 422.3 cm or 166.26 inches | 172.9 cm or 68.07 inches | 144.2 cm or 56.77 inches |  |  |  | 0 Kg or 0 lbs | 0.32 | Vented Discs (- mm) | Discs (- mm) | -/- R- | -/- R- |  |  | - kg OR - lbs | 10.75 kg/hp | 292 L | [6 empty] | 5 |  |  |  | 5.8 L/100km 49 mpg UK / 41 mpg US |  | 1034 Km or 643 miles | Alfa Romeo 147 1.9 JTD 8v MjetEuro NCAP Safety Rating Adult:Pedestrian:3 of 52 of 5 Tested on: 2001
311 | https://www.ultimatespecs.com/car-specs/Alfa-Romeo/36565/Alfa-Romeo-147-19-JTD-Ducati-Corse-3-doors.html | Alfa Romeo | 147 | 147 1.9 JTD Ducati Corse 3 doors | 2007 | Inline 4 | - | Diesel | common rail direct diesel injection | Wet sump | Water | Transverse | 1910 cm3 or 116.6 cu-in | 82.00 x 90.40 mm3.23 x 3.54 inches | 16 Valves | Turbo | 18.00 | 170 PS or 168 bhp or 125 kW @ 3750 rpm | 330.0 Nm or 243 lb.ft @ 2000 rpm | FWD | 6 speed Manual Transmission Relations1st Gear Ratio: -2nd Gear Ratio: -3rd Gear Ratio: -4th Gear Ratio: -5th Gear Ratio: -6th Gear Ratio: -Reverse Gear Ratio: -Final Drive Ratio: 3.56 |  | 8.0 L/100km35 mpg UK / 29 mpg US | 60 L 13.2 UK gallons 15.9 US gallons | 157.0 g/Km (Alfa Romeo) | 215 km/h or 134 Mph | 8.00 s | Hatchback | 3 | 254.6 cm or 100.24 inches | 422.3 cm or 166.26 inches | 172.9 cm or 68.07 inches | 142.1 cm or 55.94 inches |  |  |  | 0 Kg or 0 lbs | - | Vented Discs (284 mm) | Discs (251 mm) | 225/40 R18 | 225/40 R18 |  |  | 1290 kg OR 2844 lbs | 7.6 kg/hp | - L | Rack and pinion. PAS - | Double wishbones. Anti-roll bar. | McPherson struts. Anti-roll bar. | [7 empty] | 5.9 L/100km 48 mpg UK / 40 mpg US | 4.8 L/100km59 mpg UK / 49 mpg US | 1016 Km or 631 miles | Alfa Romeo 147 1.9 JTD Ducati Corse 3 doorsEuro NCAP Safety Rating Adult:Pedestrian:3 of 52 of 5 Tested on: 2001
312 | https://www.ultimatespecs.com/car-specs/Alfa-Romeo/36549/Alfa-Romeo-147-19-JTD-Ducati-Corse-5-doors.html | Alfa Romeo | 147 | 147 1.9 JTD Ducati Corse 5 doors | 2007 | Inline 4 | - | Diesel | common rail direct diesel injection | Wet sump | Water | Transverse | 1910 cm3 or 116.6 cu-in | 82.00 x 90.40 mm3.23 x 3.54 inches | 16 Valves | Turbo | 18.00 | 170 PS or 168 bhp or 125 kW @ 3750 rpm | 330.0 Nm or 243 lb.ft @ 2000 rpm | FWD | 6 speed Manual Transmission Relations1st Gear Ratio: -2nd Gear Ratio: -3rd Gear Ratio: -4th Gear Ratio: -5th Gear Ratio: -6th Gear Ratio: -Reverse Gear Ratio: -Final Drive Ratio: 3.56 |  | 8.0 L/100km35 mpg UK / 29 mpg US | 60 L 13.2 UK gallons 15.9 US gallons | 157.0 g/Km (Alfa Romeo) | 215 km/h or 134 Mph | 8.00 s | Hatchback | 5 | 254.6 cm or 100.24 inches | 422.3 cm or 166.26 inches | 172.9 cm or 68.07 inches | 142.1 cm or 55.94 inches |  |  |  | 0 Kg or 0 lbs | - | Vented Discs (284 mm) | Discs (251 mm) | 225/40 R18 | 225/40 R18 |  |  | 1310 kg OR 2888 lbs | 7.7 kg/hp | - L | Rack and pinion. PAS - | Double wishbones. Anti-roll bar. | McPherson struts. Anti-roll bar. | [7 empty] | 5.9 L/100km 48 mpg UK / 40 mpg US | 4.8 L/100km59 mpg UK / 49 mpg US | 1016 Km or 631 miles | Alfa Romeo 147 1.9 JTD Ducati Corse 5 doorsEuro NCAP Safety Rating Adult:Pedestrian:3 of 52 of 5 Tested on: 2001
313 | https://www.ultimatespecs.com/car-specs/Alfa-Romeo/4240/Alfa-Romeo-147-19-JTDm-16v-Q2.html | Alfa Romeo | 147 | 147 1.9 JTDm 16v Q2 | 2007 | Inline 4 | 937A5.000 | Diesel | Bosch EDC 16C8 | See oil information Alfa Romeo 147 1.9 JTDm 16v Q2Oil Specifications - Engine oilAll Weather: 5W40,10W40, 5W40OEM: API/ACEA: Engine oil capacity (with filter): 4.4 L | See Coolant information Alfa Romeo 147 1.9 JTDm 16v Q2 Engine CoolantEngine coolant type: Engine coolant capacity: 7.0 L | Transverse | 1910 cm3 or 116.6 cu-in | 82.0 x 90.4 mm3.23 x 3.54 inches | 16 Valves | Turbo + Intercooler | 18.0 | 150 PS or 148 bhp or 110 kW @ 4000 rpm | 305 Nm or 224 lb.ft @ 2000 rpm | FWD | 6 speed Manual Transmission Relations1st Gear Ratio: 2nd Gear Ratio: 3rd Gear Ratio: 4th Gear Ratio: 5th Gear Ratio: 6th Gear Ratio: Reverse Gear Ratio: Final Drive Ratio: Gearbox oilGearbox oil type: 75W80Gearbox oil capacity: 2.0 L |  | 8.0 L/100km35 mpg UK / 29 mpg US | 60 L 13.2 UK gallons 15.9 US gallons | 157 g/Km (Alfa Romeo) | 208 km/h or 129 Mph | 8.8 s |  | 5 | 254.6 cm or 100.24 inches | 422.3 cm or 166.26 inches | 172.9 cm or 68.07 inches | 144.2 cm or 56.77 inches |  |  |  | 0 Kg or 0 lbs | - | Vented Discs (284 mm) | Discs (251 mm) | 215/45 R17 | 215/45 R17 |  |  | 1285 kg OR 2833 lbs | 8.6 kg/hp | 292-1042 L |  | Independent. Double Wishbones. coil springs. anti-roll bar | Torsion beam. Coil springs. anti-roll bar |  |  |  | 5 |  |  |  | 5.9 L/100km 48 mpg UK / 40 mpg US | 4.7 L/100km60 mpg UK / 50 mpg US | 1016 Km or 631 miles | Alfa Romeo 147 1.9 JTDm 16v Q2Euro NCAP Safety Rating Adult:Pedestrian:3 of 52 of 5 Tested on: 2001 | [9 empty] | 30.0 s
314 | https://www.ultimatespecs.com/car-specs/Alfa-Romeo/10445/Alfa-Romeo-147-5p-19-JTD-120HP-Moving.html | Alfa Romeo | 147 | 147 5p 1.9 JTD 120HP Moving | 2009 | Inline 4 | - | Diesel | Common Rail | See oil information Alfa Romeo 147 5p 1.9 JTD 120HP MovingOil Specifications - Engine oilAll Weather: 5W40,10W40, 5W40OEM: API/ACEA: Engine oil capacity (with filter): 4.4 L | See Coolant information Alfa Romeo 147 5p 1.9 JTD 120HP Moving Engine CoolantEngine coolant type: Engine coolant capacity: 7.2 L | Transverse | 1910 cm3 or 116.6 cu-in | 82 x 90.4 mm3.23 x 3.54 inches | 8 Valves | Turbo (TGV) + Intercooler | 18 | 120 PS or 118 bhp or 88 kW @ 4000 rpm | 255 Nm or 188 lb.ft @ 2000 rpm | FWD | 5 speed Manual Transmission Relations1st Gear Ratio: 2nd Gear Ratio: 3rd Gear Ratio: 4th Gear Ratio: 5th Gear Ratio: Reverse Gear Ratio: Final Drive Ratio: Gearbox oilGearbox oil type: 75W80Gearbox oil capacity: 2.0 L |  | 7.8 L/100km36 mpg UK / 30 mpg US | 60 L 13.2 UK gallons 15.9 US gallons | 145 g/Km (Alfa Romeo) | 193 km/h or 120 Mph | 9.6 s |  | 5 | 254.6 cm or 100.24 inches | 422.3 cm or 166.26 inches | 172.9 cm or 68.07 inches | 144.2 cm or 56.77 inches |  |  |  | 0 Kg or 0 lbs | - | Vented Discs (284 mm) | Discs (251 mm) | 205/55 R16 | 205/55 R16 |  |  | 1365 kg OR 3009 lbs | 11.4 kg/hp | 292-1042 L |  | Independent. Coil springs. Anti-roll bar. | Independent. McPherson struts. Coil springs. Anti-roll bar. |  |  |  | 5 |  |  |  | 5.8 L/100km 49 mpg UK / 41 mpg US | 4.7 L/100km60 mpg UK / 50 mpg US | 1034 Km or 643 miles | Alfa Romeo 147 5p 1.9 JTD 120HP MovingEuro NCAP Safety Rating Adult:Pedestrian:3 of 52 of 5 Tested on: 2001 | [9 empty] | 32.2 s
315 | https://www.ultimatespecs.com/car-specs/Alfa-Romeo/11642/Alfa-Romeo-147-5p-19-JTD-120HP-Moving.html | Alfa Romeo | 147 | 147 5p 1.9 JTD 120HP Moving | 2010 | Inline 4 | - | Diesel |  | See oil information Alfa Romeo 147 5p 1.9 JTD 120HP MovingOil Specifications - Engine oilAll Weather: 5W40,10W40, 5W40OEM: API/ACEA: Engine oil capacity (with filter): 4.4 L | See Coolant information Alfa Romeo 147 5p 1.9 JTD 120HP Moving Engine CoolantEngine coolant type: Engine coolant capacity: 7.2 L | Transverse | 1910 cm3 or 116.6 cu-in | 82 x 90.4 mm3.23 x 3.54 inches | 8 Valves | Turbo (TGV) + Intercooler | 18 | 120 PS or 118 bhp or 88 kW @ 4000 rpm | 255 Nm or 188 lb.ft @ 2000 rpm | FWD | 5 speed Manual Transmission Relations1st Gear Ratio: 2nd Gear Ratio: 3rd Gear Ratio: 4th Gear Ratio: 5th Gear Ratio: Reverse Gear Ratio: Final Drive Ratio: Gearbox oilGearbox oil type: 75W80Gearbox oil capacity: 2.0 L |  | 7.8 L/100km36 mpg UK / 30 mpg US | 60 L 13.2 UK gallons 15.9 US gallons | 145 g/Km (Alfa Romeo) | 193 km/h or 120 Mph | 9.6 s |  | 5 | 254.6 cm or 100.24 inches | 422.3 cm or 166.26 inches | 172.9 cm or 68.07 inches | 144.2 cm or 56.77 inches |  |  |  | 0 Kg or 0 lbs | - | Vented Discs (284 mm) | Discs (251 mm) | 205/55 R16 | 205/55 R16 |  |  | 1365 kg OR 3009 lbs | 11.4 kg/hp | - L |  | Independent. Coil springs. Anti-roll bar. | Independent. McPherson struts. Coil springs. Anti-roll bar. |  |  |  | 5 |  |  |  | 5.8 L/100km 49 mpg UK / 41 mpg US | 4.7 L/100km60 mpg UK / 50 mpg US | 1034 Km or 643 miles | Alfa Romeo 147 5p 1.9 JTD 120HP MovingEuro NCAP Safety Rating Adult:Pedestrian:3 of 52 of 5 Tested on: 2001 | [9 empty] | 32.2 s
316 | https://www.ultimatespecs.com/car-specs/Alfa-Romeo/895/Alfa-Romeo-155-16-TS.html | Alfa Romeo | 155 | 155 1.6 TS | 1996 | Inline 4 | - | Petrol | Bosch Motronic M2.10 MPI electronic injection |  | Water | Transverse | 1598 cm3 or 97.5 cu-in | 82 x 75.65 mm3.23 x 2.95 inches | 16 Valves | N/A | 10.3 | 120 PS or 118 bhp or 88 kW @ 6300 rpm | 144 Nm or 106 lb.ft @ 4500 rpm | FWD | 5 speed Manual Transmission Relations1st Gear Ratio: 2nd Gear Ratio: 3rd Gear Ratio: 4th Gear Ratio: 5th Gear Ratio: Reverse Gear Ratio: Final Drive Ratio: | 9.5 L/100km30 mpg UK / 25 mpg US | 9.4 L/100km30 mpg UK / 25 mpg US | 61 L 13.4 UK gallons 16.1 US gallons |  | 195 km/h or 121 Mph | 11.4 s | Sedan | 4 | 254 cm or 100 inches | 444.3 cm or 174.92 inches | 173 cm or 68.11 inches | 144 cm or 56.69 inches | 149.6 cm or 58.9 inches | 143.8 cm or 56.61 inches |  | 0 Kg or 0 lbs | 0.29 | Vented Discs (257 mm) | Discs (- mm) | 185/60 R14 | 185/60 R14 |  |  | 1207 kg OR 2661 lbs | 10.1 kg/hp | 525 L | Rack and pinion. PAS | McPherson struts coil springs and anti-roll bar | Trailing arms coil springs and anti-roll bar |  |  |  | 5 |  |  |  |  | 7.4 L/100km38 mpg UK / 32 mpg US
317 | https://www.ultimatespecs.com/car-specs/Alfa-Romeo/893/Alfa-Romeo-155-17-TS.html | Alfa Romeo | 155 | 155 1.7 TS | 1994 | Inline 4 | - | Petrol | Bosch Motronic M1.7 MPI electronic injection |  |  | Transverse | 1749 cm3 or 106.7 cu-in | 83.4 x 80 mm3.27 x 3.15 inches | 8 Valves | N/A | 10 | 115 PS or 113 bhp or 85 kW @ 5800 rpm | 146 Nm or 107 lb.ft @ 3500 rpm | FWD | 5 speed Manual Transmission Relations1st Gear Ratio: 2nd Gear Ratio: 3rd Gear Ratio: 4th Gear Ratio: 5th Gear Ratio: Reverse Gear Ratio: Final Drive Ratio: | 9.5 L/100km30 mpg UK / 25 mpg US | 9.5 L/100km30 mpg UK / 25 mpg US | 63 L 13.9 UK gallons 16.6 US gallons |  | 191 km/h or 119 Mph | 10.6 s |  | 4 | 254 cm or 100 inches | 444.3 cm or 174.92 inches | 173 cm or 68.11 inches | 142.5 cm or 56.1 inches |  |  |  | 0 Kg or 0 lbs | 0.29 | Vented Discs (257 mm) | Discs (- mm) | 185/60 R14 | 185/60 R14 |  |  | 1205 kg OR 2657 lbs | 10.5 kg/hp | 525 L | [6 empty] | 5 |  |  |  |  | 7.4 L/100km38 mpg UK / 32 mpg US | [11 empty] | 33 s
318 | https://www.ultimatespecs.com/car-specs/Alfa-Romeo/6/Alfa-Romeo-155-18-TS.html | Alfa Romeo | 155 | 155 1.8 TS | 1992 | Inline 4 | - | Petrol | Bosch Motronic M1.7 fuel injection |  | Water | Transverse | 1773 cm3 or 108.2 cu-in | 84 x 80 mm3.31 x 3.15 inches | 8 Valves | N/A | 10 | 129 PS or 127 bhp or 95 kW @ 6000 rpm | 165 Nm or 121 lb.ft @ 5000 rpm | FWD | 5 speed Manual Transmission Relations1st Gear Ratio: 2nd Gear Ratio: 3rd Gear Ratio: 4th Gear Ratio: 5th Gear Ratio: Reverse Gear Ratio: Final Drive Ratio: 3.56 | 8.8 L/100km32 mpg UK / 27 mpg US | 9.5 L/100km30 mpg UK / 25 mpg US | 63 L 13.9 UK gallons 16.6 US gallons |  | 200 km/h or 124 Mph | 10.3 s | Sedan | 4 | 254 cm or 100 inches | 444.5 cm or 175 inches | 170 cm or 66.93 inches | 144 cm or 56.69 inches | 146.9 cm or 57.83 inches | 140.2 cm or 55.2 inches |  | 0 Kg or 0 lbs | 0.29 | Vented Discs (257 mm) |  | 185/60 R14 | 185/60 R14 |  |  | 1270 kg OR 2800 lbs | 9.8 kg/hp | 525 L |  | McPherson struts coil springs and anti-roll bar | Trailing arms coil springs and anti-roll bar |  |  |  | 5 |  |  |  |  | 6.7 L/100km42 mpg UK / 35 mpg US | [11 empty] | 31.8 s | [8 empty] | Discs (- mm)
319 | https://www.ultimatespecs.com/car-specs/Alfa-Romeo/894/Alfa-Romeo-155-18-TS-16v.html | Alfa Romeo | 155 | 155 1.8 TS 16v | 1996 | Inline 4 | - | Petrol | Bosch Motronic M2.10 MPI electronic injection | Wet sump Alfa Romeo 155 1.8 TS 16vOil Specifications - Engine oilAll Weather: 5W40,10W40, 5W40OEM: API/ACEA: Engine oil capacity (with filter): 4.4 L | Water Alfa Romeo 155 1.8 TS 16v Engine CoolantEngine coolant type: Engine coolant capacity: 8.5 L | Transverse | 1747 cm3 or 106.6 cu-in | 82 x 82.7 mm3.23 x 3.23 inches | 16 Valves | N/A | 10 | 140 PS or 138 bhp or 103 kW @ 6300 rpm | 165 Nm or 121 lb.ft @ 4000 rpm | FWD | 5 speed Manual Transmission Relations1st Gear Ratio: 2nd Gear Ratio: 3rd Gear Ratio: 4th Gear Ratio: 5th Gear Ratio: Reverse Gear Ratio: Final Drive Ratio: 3.35Gearbox oilGearbox oil type: Gearbox oil capacity: L | 8.2 L/100km34 mpg UK / 29 mpg US | 9.5 L/100km30 mpg UK / 25 mpg US | 63 L 13.9 UK gallons 16.6 US gallons |  | 205 km/h or 127 Mph | 10 s | Sedan | 4 | 254 cm or 100 inches | 444.3 cm or 174.92 inches | 173 cm or 68.11 inches | 142.5 cm or 56.1 inches | 148.5 cm or 58.46 inches | 142.7 cm or 56.18 inches |  | 0 Kg or 0 lbs | 0.29 | Vented Discs (257 mm) | Discs (- mm) | 195/55 R15 | 195/55 R15 |  |  | 1270 kg OR 2800 lbs | 9.1 kg/hp | 525 L | Rack and pinion. PAS | McPherson struts coil springs and anti-roll bar | Trailing arms coil springs and anti-roll bar |  |  |  | 5 |  |  |  |  | 6.1 L/100km46 mpg UK / 39 mpg US
320 | https://www.ultimatespecs.com/car-specs/Alfa-Romeo/26/Alfa-Romeo-155-20-16v-TS.html | Alfa Romeo | 155 | 155 2.0 16v TS | 1996 | Inline 4 | - | Petrol | Bosch Motronic M2.10 MPI electronic injection | See oil information Alfa Romeo 155 2.0 16v TSOil Specifications - Engine oilAll Weather: 5W40,10W40, 5W40OEM: API/ACEA: Engine oil capacity (with filter): 4.4 L | Water Alfa Romeo 155 2.0 16v TS Engine CoolantEngine coolant type: Engine coolant capacity: 8.5 L | Transverse | 1970 cm3 or 120.2 cu-in | 83 x 91 mm3.27 x 3.58 inches | 16 Valves | N/A | 10 | 150 PS or 148 bhp or 110 kW @ 6200 rpm | 186 Nm or 137 lb.ft @ 4000 rpm | FWD | 5 speed Manual Transmission Relations1st Gear Ratio: 2nd Gear Ratio: 3rd Gear Ratio: 4th Gear Ratio: 5th Gear Ratio: Reverse Gear Ratio: Final Drive Ratio: 3.35Gearbox oilGearbox oil type: Gearbox oil capacity: L | 8.0 L/100km35 mpg UK / 29 mpg US | 9.7 L/100km29 mpg UK / 24 mpg US | 63 L 13.9 UK gallons 16.6 US gallons |  | 208 km/h or 129 Mph | 9.0 s | Sedan | 4 | 254 cm or 100 inches | 444 cm or 174.8 inches | 173 cm or 68.11 inches | 143 cm or 56.3 inches | 149.3 cm or 58.78 inches | 142.7 cm or 56.18 inches |  | 0 Kg or 0 lbs | 0.29 | Vented Discs (284 mm) | Discs (240 mm) | 205/50 R15 | 205/50 R15 | 6Â½" | 6Â½" | 1300 kg OR 2866 lbs | 8.7 kg/hp | 525 L | Rack and pinion. PAS | McPherson struts coil springs and anti-roll bar | Trailing arms coil springs and anti-roll bar | 9.30 s |  |  | 5 |  |  |  |  | 6.2 L/100km46 mpg UK / 38 mpg US
321 | https://www.ultimatespecs.com/car-specs/Alfa-Romeo/8/Alfa-Romeo-155-20-Q4.html | Alfa Romeo | 155 | 155 2.0 Q4 | 1992 | Inline 4 | - | Petrol | Weber Marelli P8 IAW electronic injection |  |  | Transverse | 1995 cm3 or 121.7 cu-in | 84 x 90 mm3.31 x 3.54 inches | 16 Valves | Turbo Garret T3+Intercooler | 8 | 190 PS or 187 bhp or 140 kW @ 6000 rpm | 297 Nm or 219 lb.ft @ 2500 rpm | AWD | 5 speed Manual Transmission Relations1st Gear Ratio: 2nd Gear Ratio: 3rd Gear Ratio: 4th Gear Ratio: 5th Gear Ratio: Reverse Gear Ratio: Final Drive Ratio: | 9.8 L/100km29 mpg UK / 24 mpg US | 12.3 L/100km23 mpg UK / 19 mpg US | 60 L 13.2 UK gallons 15.9 US gallons |  | 225 km/h or 140 Mph | 7.0 s |  | 4 | 254 cm or 100 inches | 444 cm or 174.8 inches | 170 cm or 66.93 inches | 144 cm or 56.69 inches |  |  |  | 0 Kg or 0 lbs | 0.29 | Vented Discs (284 mm) | Discs (240 mm) | 205/50 R15 | 205/50 R15 |  |  | 1445 kg OR 3186 lbs | 7.6 kg/hp | 525 L |  | McPherson struts coil springs and anti-roll bar | Trailing arms coil springs and anti-roll bar |  |  |  | 5 |  |  |  |  | 7.7 L/100km37 mpg UK / 31 mpg US | [11 empty] | 28.3 s | [9 empty] | 15.3 s
322 | https://www.ultimatespecs.com/car-specs/Alfa-Romeo/7/Alfa-Romeo-155-20-TS.html | Alfa Romeo | 155 | 155 2.0 TS | 1992 | Inline 4 | - | Petrol | Bosch Motronic M1.7 fuel injection | Wet sump | Water | Transverse | 1995 cm3 or 121.7 cu-in | 84.0 x 90.0 mm3.31 x 3.54 inches | 8 Valves | N/A |  | 143 PS or 141 bhp or 105 kW @ 6000 rpm | 189 Nm or 139 lb.ft @ 5000 rpm | FWD | 5 speed Manual Transmission Relations1st Gear Ratio: 2nd Gear Ratio: 3rd Gear Ratio: 4th Gear Ratio: 5th Gear Ratio: Reverse Gear Ratio: Final Drive Ratio: 3.35 | 8.1 L/100km35 mpg UK / 29 mpg US | 9.7 L/100km29 mpg UK / 24 mpg US | 63 L 13.9 UK gallons 16.6 US gallons |  | 205 km/h or 127 Mph | 9.3 s | Sedan | 4 | 254 cm or 100 inches | 444 cm or 174.8 inches | 170 cm or 66.93 inches | 144 cm or 56.69 inches | 147.7 cm or 58.15 inches | 140.2 cm or 55.2 inches |  | 0 Kg or 0 lbs | 0.290 | Vented Discs (261 mm) | Discs (241 mm) |  | 195/60 R14 | 6" | 6" | 1290 kg OR 2844 lbs | 9 kg/hp | 525 L | Rack and pinion. | McPherson struts. Coil springs. Anti-roll bar. | Coil springs. Trailing arm. De Dion axle. Anti-roll bar. |  |  |  | 5 |  |  |  |  | 6.3 L/100km45 mpg UK / 37 mpg US | [7 empty] | 195/60 R14
323 | https://www.ultimatespecs.com/car-specs/Alfa-Romeo/896/Alfa-Romeo-155-25-V6.html | Alfa Romeo | 155 | 155 2.5 V6 | 1992 | V 6 | - | Petrol | Bosch Motronic M1.7 MPI electronic injection | See oil information Alfa Romeo 155 2.5 V6Oil Specifications - Engine oilAll Weather: 5W40,10W40, 5W40OEM: API/ACEA: Engine oil capacity (with filter): 6.0 L | Water Alfa Romeo 155 2.5 V6 Engine CoolantEngine coolant type: Engine coolant capacity: 9.0 L | Transverse | 2492 cm3 or 152.1 cu-in | 88 x 68.3 mm3.46 x 2.68 inches | 12 Valves | N/A | 10 | 166 PS or 164 bhp or 122 kW @ 5800 rpm | 216 Nm or 159 lb.ft @ 4500 rpm | FWD | 5 speed Manual Transmission Relations1st Gear Ratio: 2nd Gear Ratio: 3rd Gear Ratio: 4th Gear Ratio: 5th Gear Ratio: Reverse Gear Ratio: Final Drive Ratio: 3.41Gearbox oilGearbox oil type: Gearbox oil capacity: L | 9.3 L/100km30 mpg UK / 25 mpg US | 12 L/100km24 mpg UK / 20 mpg US | 63 L 13.9 UK gallons 16.6 US gallons |  | 215 km/h or 134 Mph | 8.4 s | Sedan | 4 | 254 cm or 100 inches | 444.3 cm or 174.92 inches | 173 cm or 68.11 inches | 142.5 cm or 56.1 inches | 147.7 cm or 58.15 inches | 140.2 cm or 55.2 inches |  | 0 Kg or 0 lbs | 0.29 | Vented Discs (284 mm) | Discs (- mm) | 205/50 R15 | 205/50 R15 |  |  | 1370 kg OR 3020 lbs | 8.3 kg/hp | 525 L |  | McPherson struts coil springs and anti-roll bar | Trailing arms coil springs and anti-roll bar |  |  |  | 5 |  |  |  |  | 7.3 L/100km39 mpg UK / 32 mpg US | [11 empty] | 29.4 s
324 | https://www.ultimatespecs.com/car-specs/Alfa-Romeo/16/Alfa-Romeo-155-20-TD.html | Alfa Romeo | 155 | 155 2.0 TD | 1994 | Inline 4 | - | Diesel | Indirect Injection | Wet sump | Water | Transverse | 1929 cm3 or 117.7 cu-in | 82.6 x 90 mm3.23 x 3.54 inches | 8 Valves | Turbo+Intercooler | 19.2 | 92 PS or 91 bhp or 68 kW @ 4100 rpm | 190 Nm or 140 lb.ft @ 2400 rpm | FWD | 5 speed Manual Transmission Relations1st Gear Ratio: 2nd Gear Ratio: 3rd Gear Ratio: 4th Gear Ratio: 5th Gear Ratio: Reverse Gear Ratio: Final Drive Ratio: | 7.0 L/100km40 mpg UK / 34 mpg US | 7.1 L/100km40 mpg UK / 33 mpg US | 63 L 13.9 UK gallons 16.6 US gallons |  | 180 km/h or 112 Mph | 13.5 s | Sedan | 4 | 254 cm or 100 inches | 444 cm or 174.8 inches | 170 cm or 66.93 inches | 144 cm or 56.69 inches |  |  |  | 0 Kg or 0 lbs | 0.29 | Discs (257 mm) | Discs (- mm) | 175/65 R14 | 175/65 R14 |  |  | 1227 kg OR 2705 lbs | 13.3 kg/hp | 525 L |  | McPherson struts coil springs and anti-roll bar | Trailing arms coil springs and anti-roll bar |  |  |  | 5 |  |  |  |  | 5.1 L/100km55 mpg UK / 46 mpg US
325 | https://www.ultimatespecs.com/car-specs/Alfa-Romeo/897/Alfa-Romeo-155-25-TD.html | Alfa Romeo | 155 | 155 2.5 TD | 1994 | Inline 4 | - | Diesel | Indirect injection | Wet sump Alfa Romeo 155 2.5 TDOil Specifications - Engine oilAll Weather: 10W40OEM: API/ACEA: Engine oil capacity (with filter): 6.7 L | Water Alfa Romeo 155 2.5 TD Engine CoolantEngine coolant type: Engine coolant capacity: 10.0 L | Transverse | 2500 cm3 or 152.6 cu-in | 92 x 94 mm3.62 x 3.7 inches | 8 Valves | Turbo IHI +intercooler | 21 | 125 PS or 123 bhp or 92 kW @ 4200 rpm | 294 Nm or 216 lb.ft @ 2000 rpm | FWD | 5 speed Manual Transmission Relations1st Gear Ratio: 2nd Gear Ratio: 3rd Gear Ratio: 4th Gear Ratio: 5th Gear Ratio: Reverse Gear Ratio: Final Drive Ratio: Gearbox oilGearbox oil type: 75W80Gearbox oil capacity: 2.0 L | 8.9 L/100km32 mpg UK / 26 mpg US | 9.5 L/100km30 mpg UK / 25 mpg US | 63 L 13.9 UK gallons 16.6 US gallons |  | 195 km/h or 121 Mph | 10.4 s | Sedan | 4 | 254 cm or 100 inches | 444.3 cm or 174.92 inches | 173 cm or 68.11 inches | 142.5 cm or 56.1 inches |  |  |  | 0 Kg or 0 lbs | 0.29 | Vented Discs (257 mm) | Discs (- mm) | 205/50 R15 | 205/50 R15 |  |  | 1340 kg OR 2954 lbs | 10.7 kg/hp | 525 L |  | McPherson struts coil springs and anti-roll bar | Trailing arms coil springs and anti-roll bar |  |  |  | 5 |  |  |  |  | 7.8 L/100km36 mpg UK / 30 mpg US
326 | https://www.ultimatespecs.com/car-specs/Alfa-Romeo/898/Alfa-Romeo-156-16-TS.html | Alfa Romeo | 156 | 156 1.6 TS | 1997 | Inline 4 | - | Petrol | MPI Bosch Motronic M2.10.4 | See oil information Alfa Romeo 156 1.6 TSOil Specifications - Engine oilAll Weather: 5W40,10W40,5W30, 5W40OEM: API/ACEA: Engine oil capacity (with filter): 4.4 L | See Coolant information Alfa Romeo 156 1.6 TS Engine CoolantEngine coolant type: Engine coolant capacity: 7.0 L | Transverse | 158 cm3 or 9.6 cu-in | 82 x 75.65 mm3.23 x 2.95 inches | 16 Valves | N/A | 10.3 | 120 PS or 118 bhp or 88 kW @ 6300 rpm | 144 Nm or 106 lb.ft @ 4500 rpm | FWD | 5 speed Manual Transmission Relations1st Gear Ratio: 2nd Gear Ratio: 3rd Gear Ratio: 4th Gear Ratio: 5th Gear Ratio: Reverse Gear Ratio: Final Drive Ratio: Gearbox oilGearbox oil type: Gearbox oil capacity: L |  | 11.4 L/100km25 mpg UK / 21 mpg US | 63 L 13.9 UK gallons 16.6 US gallons | 195 g/Km (Alfa Romeo) | 200 km/h or 124 Mph | 10.5 s |  | 4 | 259.5 cm or 102.17 inches | 443 cm or 174.41 inches | 174.5 cm or 68.7 inches | 141.5 cm or 55.71 inches |  |  |  | 0 Kg or 0 lbs | 0.30 | Vented Discs (281 mm) | Discs (251 mm) | 185/65 R15 | 185/65 R15 |  |  | 1230 kg OR 2712 lbs | 10.3 kg/hp | 378 L |  | Fully independent with double wishbone | McPherson rear struts with anti-roll bars |  |  |  | 5 |  |  |  | 8.2 L/100km 34 mpg UK / 29 mpg US | 6.4 L/100km44 mpg UK / 37 mpg US | 768 Km or 477 miles
327 | https://www.ultimatespecs.com/car-specs/Alfa-Romeo/899/Alfa-Romeo-156-18-TS.html | Alfa Romeo | 156 | 156 1.8 TS | 1997 | Inline 4 | - | Petrol | MPI Bosch Motronic M1.5.5 |  |  | Transverse | 1747 cm3 or 106.6 cu-in | 82 x 82.7 mm3.23 x 3.23 inches | 16 Valves | N/A | 10.3 | 144 PS or 142 bhp or 106 kW @ 6500 rpm | 169 Nm or 124 lb.ft @ 3500 rpm | FWD | 5 speed Manual Transmission Relations1st Gear Ratio: 2nd Gear Ratio: 3rd Gear Ratio: 4th Gear Ratio: 5th Gear Ratio: Reverse Gear Ratio: Final Drive Ratio: | 8.5 L/100km33 mpg UK / 28 mpg US | 12.1 L/100km23 mpg UK / 19 mpg US | 63 L 13.9 UK gallons 16.6 US gallons | 202 g/Km (Alfa Romeo) | 210 km/h or 131 Mph | 9.3 s |  | 4 | 259.5 cm or 102.17 inches | 443 cm or 174.41 inches | 174.5 cm or 68.7 inches | 141.5 cm or 55.71 inches |  |  |  | 0 Kg or 0 lbs | 0.30 | Vented Discs (281 mm) | Discs (251 mm) | 185/65 R15 | 185/65 R15 |  |  | 1230 kg OR 2712 lbs | 8.5 kg/hp | 378 L |  | Fully independent with double wishbone | McPherson rear struts with anti-roll bars |  |  |  | 5 |  |  |  | 8 L/100km 35 mpg UK / 29 mpg US | 6.4 L/100km44 mpg UK / 37 mpg US | 787 Km or 489 miles
328 | https://www.ultimatespecs.com/car-specs/Alfa-Romeo/906/Alfa-Romeo-156-20-JTS.html | Alfa Romeo | 156 | 156 2.0 JTS | 2002 | Inline 4 | - | Petrol | Direct Injection | See oil information Alfa Romeo 156 2.0 JTSOil Specifications - Engine oilAll Weather: 10W60OEM: API/ACEA: Engine oil capacity (with filter): 4.4 L | See Coolant information Alfa Romeo 156 2.0 JTS Engine CoolantEngine coolant type: Engine coolant capacity: 7.0 L | Transverse | 1970 cm3 or 120.2 cu-in | 83 x 91 mm3.27 x 3.58 inches | 16 Valves | N/A | 11.3 | 165 PS or 163 bhp or 121 kW @ 6400 rpm | 206 Nm or 151 lb.ft @ 3250 rpm | FWD | 5 speed Manual Transmission Relations1st Gear Ratio: 2nd Gear Ratio: 3rd Gear Ratio: 4th Gear Ratio: 5th Gear Ratio: Reverse Gear Ratio: Final Drive Ratio: Gearbox oilGearbox oil type: Gearbox oil capacity: L |  | 12.2 L/100km23 mpg UK / 19 mpg US | 63 L 13.9 UK gallons 16.6 US gallons | 206 g/Km (Alfa Romeo) | 220 km/h or 137 Mph | 8.2 s |  | 4 | 259.5 cm or 102.17 inches | 443 cm or 174.41 inches | 174.5 cm or 68.7 inches | 141.5 cm or 55.71 inches |  |  |  | 0 Kg or 0 lbs | 0.30 | Vented Discs (284 mm) | Discs (251 mm) | 205/60 R15 | 205/60 R15 |  |  | 1360 kg OR 2998 lbs | 8.2 kg/hp | 378 L |  | Fully independent with double wishbone | McPherson rear struts with anti-roll bars |  |  |  | 5 |  |  |  | 8.6 L/100km 33 mpg UK / 27 mpg US | 6.6 L/100km43 mpg UK / 36 mpg US | 732 Km or 455 miles
329 | https://www.ultimatespecs.com/car-specs/Alfa-Romeo/901/Alfa-Romeo-156-20-TS.html | Alfa Romeo | 156 | 156 2.0 TS | 1997 | Inline 4 | - | Petrol | MPI Bosch Motronic M1.5.5 | See oil information Alfa Romeo 156 2.0 TSOil Specifications - Engine oilAll Weather: 10W60OEM: API/ACEA: Engine oil capacity (with filter): 4.4 L | See Coolant information Alfa Romeo 156 2.0 TS Engine CoolantEngine coolant type: Engine coolant capacity: 7.0 L | Transverse | 1970 cm3 or 120.2 cu-in | 83 x 91 mm3.27 x 3.58 inches | 16 Valves | N/A |  | 155 PS or 153 bhp or 114 kW @ 6400 rpm | 187 Nm or 137 lb.ft @ 3500 rpm | FWD | 5 speed Manual Transmission Relations1st Gear Ratio: 2nd Gear Ratio: 3rd Gear Ratio: 4th Gear Ratio: 5th Gear Ratio: Reverse Gear Ratio: Final Drive Ratio: Gearbox oilGearbox oil type: Gearbox oil capacity: L |  | 11.7 L/100km24 mpg UK / 20 mpg US | 63 L 13.9 UK gallons 16.6 US gallons | 203 g/Km (Alfa Romeo) | 216 km/h or 134 Mph | 8.6 s |  | 4 | 259.5 cm or 102.17 inches | 443 cm or 174.41 inches | 174.5 cm or 68.7 inches | 141.1 cm or 55.55 inches |  |  |  | 0 Kg or 0 lbs | 0.30 | Vented Discs (284 mm) | Discs (251 mm) | 205/60 R15 | 205/60 R15 |  |  | 1250 kg OR 2756 lbs | 8.1 kg/hp | 378 L |  | Fully independent with double wishbone | McPherson rear struts with anti-roll bars |  | 10 |  | 5 |  |  |  | 8.5 L/100km 33 mpg UK / 28 mpg US | 6.6 L/100km43 mpg UK / 36 mpg US | 741 Km or 461 miles
330 | https://www.ultimatespecs.com/car-specs/Alfa-Romeo/902/Alfa-Romeo-156-25-V6.html | Alfa Romeo | 156 | 156 2.5 V6 | 1997 | V 6 | - | Petrol | MPI Bosch Motronic ME2.1 | See oil information Alfa Romeo 156 2.5 V6Oil Specifications - Engine oilAll Weather: 5W40,10W40,5W30, 5W40OEM: API/ACEA: Engine oil capacity (with filter): 6.4 L | See Coolant information Alfa Romeo 156 2.5 V6 Engine CoolantEngine coolant type: Engine coolant capacity: 9.0 L | Transverse | 2492 cm3 or 152.1 cu-in | 88 x 68.3 mm3.46 x 2.68 inches | 24 Valves | N/A | 10.3 | 190 PS or 187 bhp or 140 kW @ 6200 rpm | 222 Nm or 163 lb.ft @ 5000 rpm | FWD | 6 speed Manual Transmission Relations1st Gear Ratio: 2nd Gear Ratio: 3rd Gear Ratio: 4th Gear Ratio: 5th Gear Ratio: 6th Gear Ratio: Reverse Gear Ratio: Final Drive Ratio: Gearbox oilGearbox oil type: 75W90Gearbox oil capacity: 2.0 L |  | 16.5 L/100km17 mpg UK / 14 mpg US | 63 L 13.9 UK gallons 16.6 US gallons | 272 g/Km (Alfa Romeo) | 230 km/h or 143 Mph | 7.3 s |  | 4 | 259.5 cm or 102.17 inches | 443 cm or 174.41 inches | 174.5 cm or 68.7 inches | 141.5 cm or 55.71 inches |  |  |  | 0 Kg or 0 lbs | 0.30 | Vented Discs (284 mm) | Discs (251 mm) | 205/60 R15 | 205/60 R15 |  |  | 1320 kg OR 2910 lbs | 6.9 kg/hp | 378 L |  | Fully independent with double wishbone | McPherson rear struts with anti-roll bars |  |  |  | 5 |  |  |  | 11.4 L/100km 25 mpg UK / 21 mpg US | 8.4 L/100km34 mpg UK / 28 mpg US | 552 Km or 343 miles
331 | https://www.ultimatespecs.com/car-specs/Alfa-Romeo/908/Alfa-Romeo-156-25-V6.html | Alfa Romeo | 156 | 156 2.5 V6 | 2002 | V 6 | - | Petrol | MPI Bosch Motronic ME2.1 | See oil information Alfa Romeo 156 2.5 V6Oil Specifications - Engine oilAll Weather: 5W40,10W40,5W30, 5W40OEM: API/ACEA: Engine oil capacity (with filter): 6.4 L | See Coolant information Alfa Romeo 156 2.5 V6 Engine CoolantEngine coolant type: Engine coolant capacity: 9.0 L | Transverse | 2492 cm3 or 152.1 cu-in | 88 x 68.3 mm3.46 x 2.68 inches | 24 Valves | N/A | 10.3 | 192 PS or 189 bhp or 141 kW @ 6300 rpm | 218 Nm or 160 lb.ft @ 5000 rpm | FWD | 6 speed Manual Transmission Relations1st Gear Ratio: 2nd Gear Ratio: 3rd Gear Ratio: 4th Gear Ratio: 5th Gear Ratio: 6th Gear Ratio: Reverse Gear Ratio: Final Drive Ratio: Gearbox oilGearbox oil type: 75W90Gearbox oil capacity: 2.0 L |  |  | 63 L 13.9 UK gallons 16.6 US gallons | 275 g/Km (estimate) | 230 km/h or 143 Mph | 7.3 s |  | 4 | 259.5 cm or 102.17 inches | 443 cm or 174.41 inches | 174.5 cm or 68.7 inches | 141.5 cm or 55.71 inches |  |  |  | 0 Kg or 0 lbs | 0.30 | Vented Discs (284 mm) | Discs (251 mm) | 205/60 R15 | 205/60 R15 |  |  | 1430 kg OR 3153 lbs | 7.4 kg/hp | 378 L |  | Fully independent with double wishbone | McPherson rear struts with anti-roll bars |  |  |  | 5 |  |  |  | 11.8 L/100km 24 mpg UK / 20 mpg US |  | 533 Km or 331 miles
332 | https://www.ultimatespecs.com/car-specs/Alfa-Romeo/910/Alfa-Romeo-156-GTA.html | Alfa Romeo | 156 | 156 GTA | 2002 | V 6 | 932 A 000 | Petrol | Electronic Bosch Motronic MPI | See oil information Alfa Romeo 156 GTAOil Specifications - Engine oilAll Weather: 10W60OEM: API/ACEA: Engine oil capacity (with filter): 5.9 L | See Coolant information Alfa Romeo 156 GTA Engine CoolantEngine coolant type: Engine coolant capacity: L | Transverse | 3179 cm3 or 194 cu-in | 93 x 78 mm3.66 x 3.07 inches | 24 Valves | N/A | 10.5 | 250 PS or 247 bhp or 184 kW @ 6200 rpm | 300 Nm or 221 lb.ft @ 4800 rpm | FWD | 6 speed Manual Transmission Relations1st Gear Ratio: 2nd Gear Ratio: 3rd Gear Ratio: 4th Gear Ratio: 5th Gear Ratio: 6th Gear Ratio: Reverse Gear Ratio: Final Drive Ratio: Gearbox oilGearbox oil type: 75W90Gearbox oil capacity: 2.0 L |  | 18.1 L/100km16 mpg UK / 13 mpg US | 63 L 13.9 UK gallons 16.6 US gallons | 287 g/Km (Alfa Romeo) | 250 km/h or 155 Mph | 6.3 s |  | 4 | 259.5 cm or 102.17 inches | 443 cm or 174.41 inches | 174.5 cm or 68.7 inches | 140.2 cm or 55.2 inches |  |  |  | 0 Kg or 0 lbs | 0.30 | Vented Discs (305 mm) | Discs (276 mm) | 225/45 R17 | 225/45 R17 |  |  | 1485 kg OR 3274 lbs | 5.9 kg/hp | 378 L |  | Fully independent with double wishbone | McPherson rear struts with anti-roll bars |  |  |  | 5 |  |  |  | 12.1 L/100km 23 mpg UK / 19 mpg US | 8.6 L/100km33 mpg UK / 27 mpg US | 520 Km or 323 miles | [10 empty] | 25.9 s
333 | https://www.ultimatespecs.com/car-specs/Alfa-Romeo/900/Alfa-Romeo-156-19-JTD.html | Alfa Romeo | 156 | 156 1.9 JTD | 1997 | Inline 4 | - | Diesel | common rail direct injection (Unijet) controlled by Bosch EDC 15 |  |  | Transverse | 1910 cm3 or 116.6 cu-in | 82 x 90.4 mm3.23 x 3.54 inches | 8 Valves | Garrett T 15 turbocharger with intercooler | 18.4 | 105 PS or 104 bhp or 77 kW @ 4000 rpm | 255 Nm or 188 lb.ft @ 2000 rpm | FWD | 5 speed Manual Transmission Relations1st Gear Ratio: 2nd Gear Ratio: 3rd Gear Ratio: 4th Gear Ratio: 5th Gear Ratio: Reverse Gear Ratio: Final Drive Ratio: |  | 7.8 L/100km36 mpg UK / 30 mpg US | 63 L 13.9 UK gallons 16.6 US gallons | 155 g/Km (Alfa Romeo) | 188 km/h or 117 Mph | 10.5 s |  | 4 | 259.5 cm or 102.17 inches | 443 cm or 174.41 inches | 174.5 cm or 68.7 inches | 141.1 cm or 55.55 inches |  |  |  | 0 Kg or 0 lbs | 0.30 | Vented Discs (281 mm) | Discs (251 mm) | 185/65 R15 | 185/65 R15 |  |  | 1270 kg OR 2800 lbs | 12.1 kg/hp | 378 L |  | Fully independent with double wishbone | McPherson rear struts with anti-roll bars |  |  |  | 5 |  |  |  | 5.8 L/100km 49 mpg UK / 41 mpg US | 4.7 L/100km60 mpg UK / 50 mpg US | 1086 Km or 675 miles
334 | https://www.ultimatespecs.com/car-specs/Alfa-Romeo/904/Alfa-Romeo-156-19-JTD-16v.html | Alfa Romeo | 156 | 156 1.9 JTD 16v | 2002 | Inline 4 | - | Diesel | Multijet-direct-injection |  |  | Transverse | 1910 cm3 or 116.6 cu-in | 82 x 90.4 mm3.23 x 3.54 inches | 16 Valves | turbo+intercooler | 18 | 140 PS or 138 bhp or 103 kW @ 4000 rpm | 305 Nm or 224 lb.ft @ 2000 rpm | FWD | 5 speed Manual Transmission Relations1st Gear Ratio: 2nd Gear Ratio: 3rd Gear Ratio: 4th Gear Ratio: 5th Gear Ratio: Reverse Gear Ratio: Final Drive Ratio: |  | 8 L/100km35 mpg UK / 29 mpg US | 63 L 13.9 UK gallons 16.6 US gallons | 157 g/Km (Alfa Romeo) | 209 km/h or 130 Mph | 9.3 s |  | 4 | 259.5 cm or 102.17 inches | 443 cm or 174.41 inches | 174.5 cm or 68.7 inches | 141.5 cm or 55.71 inches |  |  |  | 0 Kg or 0 lbs | 0.30 | Vented Discs (281 mm) | Discs (276 mm) | 185/65 R15 | 185/65 R15 |  |  | 1380 kg OR 3042 lbs | 9.9 kg/hp | 378 L |  | Fully independent with double wishbone | McPherson rear struts with anti-roll bars |  |  |  | 5 |  |  |  | 5.9 L/100km 48 mpg UK / 40 mpg US | 4.7 L/100km60 mpg UK / 50 mpg US | 1067 Km or 663 miles
335 | https://www.ultimatespecs.com/car-specs/Alfa-Romeo/905/Alfa-Romeo-156-19-JTD-8v.html | Alfa Romeo | 156 | 156 1.9 JTD 8v | 2002 | Inline 4 | - | Diesel | Unijet controlled by Bosch EDC 15 |  |  | Transverse | 1910 cm3 or 116.6 cu-in | 82 x 90.4 mm3.23 x 3.54 inches | 8 Valves | turbocharger with variable geometry and intercooler | 18.4 | 115 PS or 113 bhp or 85 kW @ 4000 rpm | 275 Nm or 202 lb.ft @ 2000 rpm | FWD | 5 speed Manual Transmission Relations1st Gear Ratio: 2nd Gear Ratio: 3rd Gear Ratio: 4th Gear Ratio: 5th Gear Ratio: Reverse Gear Ratio: Final Drive Ratio: |  |  | 63 L 13.9 UK gallons 16.6 US gallons | 135 g/Km (estimate) | 191 km/h or 119 Mph | 10.3 s |  | 4 | 259.5 cm or 102.17 inches | 443 cm or 174.41 inches | 174.5 cm or 68.7 inches | 141.5 cm or 55.71 inches |  |  |  | 0 Kg or 0 lbs | 0.30 | Vented Discs (281 mm) | Discs (276 mm) | 185/65 R15 | 185/65 R15 |  |  | 1380 kg OR 3042 lbs | 12 kg/hp | 378 L |  | Fully independent with double wishbone | McPherson rear struts with anti-roll bars |  |  |  | 5 |  |  |  | 5.8 L/100km 49 mpg UK / 41 mpg US |  | 1086 Km or 675 miles
336 | https://www.ultimatespecs.com/car-specs/Alfa-Romeo/903/Alfa-Romeo-156-24-JTD.html | Alfa Romeo | 156 | 156 2.4 JTD | 1997 | Inline 5 | - | Diesel | Unijet controlled by Bosch EDC 15 | See oil information Alfa Romeo 156 2.4 JTDOil Specifications - Engine oilAll Weather: 5W40,10W40, 5W40OEM: API/ACEA: Engine oil capacity (with filter): 5.0 L | See Coolant information Alfa Romeo 156 2.4 JTD Engine CoolantEngine coolant type: Engine coolant capacity: 7.0 L | Transverse | 2387 cm3 or 145.7 cu-in | 82 x 90.4 mm3.23 x 3.54 inches | 10 Valves | Garrett VNT 25 pitch turbocharger with intercooler | 18.4 | 136 PS or 134 bhp or 100 kW @ 4000 rpm | 310 Nm or 228 lb.ft @ 2000 rpm | FWD | 5 speed Manual Transmission Relations1st Gear Ratio: 2nd Gear Ratio: 3rd Gear Ratio: 4th Gear Ratio: 5th Gear Ratio: Reverse Gear Ratio: Final Drive Ratio: Gearbox oilGearbox oil type: 75W90Gearbox oil capacity: 2.0 L |  | 8.9 L/100km32 mpg UK / 26 mpg US | 63 L 13.9 UK gallons 16.6 US gallons | 179 g/Km (Alfa Romeo) | 203 km/h or 126 Mph | 9.5 s |  | 4 | 259.5 cm or 102.17 inches | 443 cm or 174.41 inches | 174.5 cm or 68.7 inches | 141.5 cm or 55.71 inches |  |  |  | 0 Kg or 0 lbs | 0.30 | Vented Discs (284 mm) | Discs (251 mm) | 185/65 R15 | 185/65 R15 |  |  | 1350 kg OR 2976 lbs | 9.9 kg/hp | 378 L |  | Fully independent with double wishbone | McPherson rear struts with anti-roll bars |  |  |  | 5 |  |  |  | 6.7 L/100km 42 mpg UK / 35 mpg US | 5.4 L/100km52 mpg UK / 44 mpg US | 940 Km or 584 miles
337 | https://www.ultimatespecs.com/car-specs/Alfa-Romeo/907/Alfa-Romeo-156-24-JTD-10v.html | Alfa Romeo | 156 | 156 2.4 JTD 10v | 2002 | Inline 5 | - | Diesel | Unijet | See oil information Alfa Romeo 156 2.4 JTD 10vOil Specifications - Engine oilAll Weather: 5W40,10W40, 5W40OEM: API/ACEA: Engine oil capacity (with filter): 5.0 L | See Coolant information Alfa Romeo 156 2.4 JTD 10v Engine CoolantEngine coolant type: Engine coolant capacity: 7.0 L | Transverse | 2387 cm3 or 145.7 cu-in | 82 x 90.4 mm3.23 x 3.54 inches | 10 Valves | Garrett VNT 25 pitch turbocharger with intercooler | 18.45 | 150 PS or 148 bhp or 110 kW @ 4000 rpm | 305 Nm or 224 lb.ft @ 1800 rpm | FWD | 5 speed Manual Transmission Relations1st Gear Ratio: 2nd Gear Ratio: 3rd Gear Ratio: 4th Gear Ratio: 5th Gear Ratio: Reverse Gear Ratio: Final Drive Ratio: Gearbox oilGearbox oil type: 75W90Gearbox oil capacity: 2.0 L |  |  | 63 L 13.9 UK gallons 16.6 US gallons | 156 g/Km (estimate) | 212 km/h or 132 Mph | 9.4 s |  | 4 | 259.5 cm or 102.17 inches | 443 cm or 174.41 inches | 174.5 cm or 68.7 inches | 141.5 cm or 55.71 inches |  |  |  | 0 Kg or 0 lbs | 0.30 | Vented Discs (284 mm) | Discs (251 mm) | 205/60 R15 | 205/60 R15 |  |  | 1460 kg OR 3219 lbs | 9.7 kg/hp | 378 L |  | Fully independent with double wishbone | McPherson rear struts with anti-roll bars |  |  |  | 5 |  |  |  | 6.7 L/100km 42 mpg UK / 35 mpg US |  | 940 Km or 584 miles
338 | https://www.ultimatespecs.com/car-specs/Alfa-Romeo/909/Alfa-Romeo-156-24-JTD-20v.html | Alfa Romeo | 156 | 156 2.4 JTD 20v | 2003 | Inline 5 | - | Diesel | Multijet | See oil information Alfa Romeo 156 2.4 JTD 20vOil Specifications - Engine oilAll Weather: 5W40,10W40, 5W40OEM: API/ACEA: Engine oil capacity (with filter): 5.0 L | See Coolant information Alfa Romeo 156 2.4 JTD 20v Engine CoolantEngine coolant type: Engine coolant capacity: 7.0 L | Transverse | 2387 cm3 or 145.7 cu-in | 82 x 90.4 mm3.23 x 3.54 inches | 20 Valves | Turbo+intercooler | 18.5 | 175 PS or 173 bhp or 129 kW @ 4000 rpm | 385 Nm or 283 lb.ft @ 2000 rpm | FWD | 6 speed Manual Transmission Relations1st Gear Ratio: 2nd Gear Ratio: 3rd Gear Ratio: 4th Gear Ratio: 5th Gear Ratio: 6th Gear Ratio: Reverse Gear Ratio: Final Drive Ratio: Gearbox oilGearbox oil type: 75W90Gearbox oil capacity: 2.0 L |  | 8.9 L/100km32 mpg UK / 26 mpg US | 63 L 13.9 UK gallons 16.6 US gallons | 178 g/Km (Alfa Romeo) | 225 km/h or 140 Mph | 8.6 s |  | 4 | 259.5 cm or 102.17 inches | 443 cm or 174.41 inches | 174.5 cm or 68.7 inches | 141.5 cm or 55.71 inches |  |  |  | 0 Kg or 0 lbs | 0.30 | Vented Discs (284 mm) | Discs (276 mm) | 185/65 R15 | 185/65 R15 |  |  | 1460 kg OR 3219 lbs | 8.3 kg/hp | 360 L |  | Fully independent with double wishbone | McPherson rear struts with anti-roll bars |  |  |  | 5 |  |  |  | 6.7 L/100km 42 mpg UK / 35 mpg US | 5.5 L/100km51 mpg UK / 43 mpg US | 940 Km or 584 miles
339 | https://www.ultimatespecs.com/car-specs/Alfa-Romeo/22853/Alfa-Romeo-156-Sportwagon-16-Twin-Spark.html | Alfa Romeo | 156 Sportwagon | 156 Sportwagon 1.6 Twin Spark | 2000 | Inline 4 | - | Petrol | Bosch Motronic ME7 | See oil information Alfa Romeo 156 Sportwagon 1.6 Twin SparkOil Specifications - Engine oilAll Weather: 5W40,10W40,5W30, 5W40OEM: API/ACEA: Engine oil capacity (with filter): 4.4 L | Water Alfa Romeo 156 Sportwagon 1.6 Twin Spark Engine CoolantEngine coolant type: Engine coolant capacity: 7.0 L | Transverse | 1598 cm3 or 97.5 cu-in | 82.00 x 75.65 mm3.23 x 2.95 inches | 16 Valves | N/A | 10.30 | 120 PS or 118 bhp or 88 kW @ 6200 rpm | 146.0 Nm or 107 lb.ft @ 4200 rpm | FWD | 5 speed Manual Transmission Relations1st Gear Ratio: -2nd Gear Ratio: -3rd Gear Ratio: -4th Gear Ratio: -5th Gear Ratio: -Reverse Gear Ratio: -Final Drive Ratio: 3.71Gearbox oilGearbox oil type: Gearbox oil capacity: L |  |  | 63 L 13.9 UK gallons 16.6 US gallons | 198.0 g/Km (Alfa Romeo) | 200 km/h or 124 Mph | 11.60 s | Estate | 5 | 259.5 cm or 102.17 inches | 443 cm or 174.41 inches | 174.5 cm or 68.7 inches | 141.5 cm or 55.71 inches | 151.9 cm or 59.8 inches | 150.6 cm or 59.29 inches |  | 0 Kg or 0 lbs | - | Discs (281 mm) | Discs (251 mm) | -/- R- | -/- R- |  |  | 1315 kg OR 2899 lbs | 11 kg/hp | - L | Rack and pinion. PAS - | Double wishbones. Anti-roll bar. | McPherson struts. Anti-roll bar.
340 | https://www.ultimatespecs.com/car-specs/Alfa-Romeo/27922/Alfa-Romeo-156-Sportwagon-16-Twin-Spark.html | Alfa Romeo | 156 Sportwagon | 156 Sportwagon 1.6 Twin Spark | 2003 | Inline 4 | - | Petrol | Bosch Motronic ME7 | See oil information Alfa Romeo 156 Sportwagon 1.6 Twin SparkOil Specifications - Engine oilAll Weather: 5W40,10W40,5W30, 5W40OEM: API/ACEA: Engine oil capacity (with filter): 4.4 L | Water Alfa Romeo 156 Sportwagon 1.6 Twin Spark Engine CoolantEngine coolant type: Engine coolant capacity: 7.0 L | Transverse | 1598 cm3 or 97.5 cu-in | 82.00 x 75.65 mm3.23 x 2.95 inches | 16 Valves | N/A | 10.30 | 120 PS or 118 bhp or 88 kW @ 6200 rpm | 146.0 Nm or 107 lb.ft @ 4200 rpm | FWD | 5 speed Manual Transmission Relations1st Gear Ratio: -2nd Gear Ratio: -3rd Gear Ratio: -4th Gear Ratio: -5th Gear Ratio: -Reverse Gear Ratio: -Final Drive Ratio: 3.71Gearbox oilGearbox oil type: Gearbox oil capacity: L |  | 11.5 L/100km25 mpg UK / 20 mpg US | 63 L 13.9 UK gallons 16.6 US gallons | 198.0 g/Km (Alfa Romeo) | 200 km/h or 124 Mph | 11.60 s | Estate | 5 | 259.5 cm or 102.17 inches | 444.1 cm or 174.84 inches | 174.3 cm or 68.62 inches | 143 cm or 56.3 inches | 151.9 cm or 59.8 inches | 150.6 cm or 59.29 inches |  | 0 Kg or 0 lbs | - | Vented Discs (281 mm) | Discs (276 mm) | -/- R- | -/- R- |  |  | 1315 kg OR 2899 lbs | 11 kg/hp | - L | Rack and pinion. PAS - | Double wishbones. Anti-roll bar. | Trailing arm. Double wishbones. Anti-roll bar. | [7 empty] | 8.3 L/100km 34 mpg UK / 28 mpg US | 6.5 L/100km43 mpg UK / 36 mpg US | 759 Km or 472 miles
341 | https://www.ultimatespecs.com/car-specs/Alfa-Romeo/21477/Alfa-Romeo-156-Sportwagon-16-Twin-Spark-16v.html | Alfa Romeo | 156 Sportwagon | 156 Sportwagon 1.6 Twin Spark 16v | 2000 | Inline 4 | - | Petrol | Bosch Motronic M 1.5.5 fuel inj. | See oil information Alfa Romeo 156 Sportwagon 1.6 Twin Spark 16vOil Specifications - Engine oilAll Weather: 5W40,10W40,5W30, 5W40OEM: API/ACEA: Engine oil capacity (with filter): 4.4 L | Water Alfa Romeo 156 Sportwagon 1.6 Twin Spark 16v Engine CoolantEngine coolant type: Engine coolant capacity: 7.0 L | Transverse | 1598 cm3 or 97.5 cu-in | 82.00 x 75.65 mm3.23 x 2.95 inches | 16 Valves | N/A | 10.30 | 122 PS or 120 bhp or 90 kW @ 6300 rpm | 144.0 Nm or 106 lb.ft @ 4500 rpm | FWD | 5 speed Manual Transmission Relations1st Gear Ratio: -2nd Gear Ratio: -3rd Gear Ratio: -4th Gear Ratio: -5th Gear Ratio: -Reverse Gear Ratio: -Final Drive Ratio: 3.73Gearbox oilGearbox oil type: Gearbox oil capacity: L |  |  | 63 L 13.9 UK gallons 16.6 US gallons |  | 200 km/h or 124 Mph | 11.00 s | Estate | 5 | 259.5 cm or 102.17 inches | 443 cm or 174.41 inches | 174.5 cm or 68.7 inches | 142 cm or 55.91 inches | 151.9 cm or 59.8 inches | 150.6 cm or 59.29 inches |  | 0 Kg or 0 lbs | - | Discs (- mm) | Discs (- mm) | -/- R- | -/- R- |  |  | 1280 kg OR 2822 lbs | 10.5 kg/hp | - L | Rack and pinion. PAS - | Trailing arm. Double wishbones. Anti-roll bar. | McPherson struts. Anti-roll bar.
342 | https://www.ultimatespecs.com/car-specs/Alfa-Romeo/22867/Alfa-Romeo-156-Sportwagon-18-Twin-Spark.html | Alfa Romeo | 156 Sportwagon | 156 Sportwagon 1.8 Twin Spark | 2000 | Inline 4 | - | Petrol | Bosch Motronic ME7 |  | Water | Transverse | 1747 cm3 or 106.6 cu-in | 82.00 x 82.70 mm3.23 x 3.23 inches | 16 Valves | N/A | 10.30 | 140 PS or 138 bhp or 103 kW @ 6500 rpm | 163.0 Nm or 120 lb.ft @ 3900 rpm | FWD | 5 speed Manual Transmission Relations1st Gear Ratio: -2nd Gear Ratio: -3rd Gear Ratio: -4th Gear Ratio: -5th Gear Ratio: -Reverse Gear Ratio: -Final Drive Ratio: 3.73 |  |  | 63 L 13.9 UK gallons 16.6 US gallons | 205.0 g/Km (Alfa Romeo) | 208 km/h or 129 Mph | 9.70 s | Estate | 5 | 259.5 cm or 102.17 inches | 443 cm or 174.41 inches | 174.5 cm or 68.7 inches | 141.5 cm or 55.71 inches | 151.9 cm or 59.8 inches | 150.6 cm or 59.29 inches |  | 0 Kg or 0 lbs | - | Discs (281 mm) | Discs (251 mm) | -/- R- | -/- R- |  |  | 1315 kg OR 2899 lbs | 9.4 kg/hp | - L | Rack and pinion. PAS - | Double wishbones. Anti-roll bar. | McPherson struts. Anti-roll bar.
343 | https://www.ultimatespecs.com/car-specs/Alfa-Romeo/27939/Alfa-Romeo-156-Sportwagon-18-Twin-Spark.html | Alfa Romeo | 156 Sportwagon | 156 Sportwagon 1.8 Twin Spark | 2003 | Inline 4 | - | Petrol | Bosch Motronic ME7 |  | Water | Transverse | 1747 cm3 or 106.6 cu-in | 82.00 x 82.70 mm3.23 x 3.23 inches | 16 Valves | N/A | 10.30 | 140 PS or 138 bhp or 103 kW @ 6500 rpm | 163.0 Nm or 120 lb.ft @ 3900 rpm | FWD | 5 speed Manual Transmission Relations1st Gear Ratio: -2nd Gear Ratio: -3rd Gear Ratio: -4th Gear Ratio: -5th Gear Ratio: -Reverse Gear Ratio: -Final Drive Ratio: 3.73 |  | 12.2 L/100km23 mpg UK / 19 mpg US | 63 L 13.9 UK gallons 16.6 US gallons | 205.0 g/Km (Alfa Romeo) | 208 km/h or 129 Mph | 9.70 s | Estate | 5 | 259.5 cm or 102.17 inches | 444.1 cm or 174.84 inches | 174.3 cm or 68.62 inches | 143 cm or 56.3 inches | 151.9 cm or 59.8 inches | 150.6 cm or 59.29 inches |  | 0 Kg or 0 lbs | - | Vented Discs (281 mm) | Discs (276 mm) | -/- R- | -/- R- |  |  | 1315 kg OR 2899 lbs | 9.4 kg/hp | - L | Rack and pinion. PAS - | Double wishbones. Anti-roll bar. | Trailing arm. Double wishbones. Anti-roll bar. | [7 empty] | 8.6 L/100km 33 mpg UK / 27 mpg US | 6.5 L/100km43 mpg UK / 36 mpg US | 732 Km or 455 miles
344 | https://www.ultimatespecs.com/car-specs/Alfa-Romeo/21470/Alfa-Romeo-156-Sportwagon-18-Twin-Spark-16v.html | Alfa Romeo | 156 Sportwagon | 156 Sportwagon 1.8 Twin Spark 16v | 2000 | Inline 4 | - | Petrol | Bosch Motronic M1.5.5 MPFi |  |  | Transverse | 1747 cm3 or 106.6 cu-in | 82.00 x 82.70 mm3.23 x 3.23 inches | 16 Valves | N/A | 10.30 | 146 PS or 144 bhp or 107 kW @ 6500 rpm | 169.0 Nm or 124 lb.ft @ 3500 rpm | FWD | 5 speed Manual Transmission Relations1st Gear Ratio: -2nd Gear Ratio: -3rd Gear Ratio: -4th Gear Ratio: -5th Gear Ratio: -Reverse Gear Ratio: -Final Drive Ratio: 3.73 |  |  | 63 L 13.9 UK gallons 16.6 US gallons |  | 210 km/h or 131 Mph | 9.60 s | Estate | 5 | 259.5 cm or 102.17 inches | 443 cm or 174.41 inches | 174.5 cm or 68.7 inches | 142 cm or 55.91 inches | 151.1 cm or 59.49 inches | 149.8 cm or 58.98 inches |  | 0 Kg or 0 lbs | - | Discs (- mm) | Discs (- mm) | -/- R- | -/- R- |  |  | 1280 kg OR 2822 lbs | 8.8 kg/hp | - L | Rack and pinion. PAS - | Trailing arm. Double wishbones. Anti-roll bar. | McPherson struts. Anti-roll bar. | [31 empty] | Water
345 | https://www.ultimatespecs.com/car-specs/Alfa-Romeo/22845/Alfa-Romeo-156-Sportwagon-20-JTS.html | Alfa Romeo | 156 Sportwagon | 156 Sportwagon 2.0 JTS | 2002 | Inline 4 | - | Petrol | Bosch MED 7.1.1 | See oil information Alfa Romeo 156 Sportwagon 2.0 JTSOil Specifications - Engine oilAll Weather: 10W60OEM: API/ACEA: Engine oil capacity (with filter): 4.4 L | Water Alfa Romeo 156 Sportwagon 2.0 JTS Engine CoolantEngine coolant type: Engine coolant capacity: 7.0 L | Transverse | 1970 cm3 or 120.2 cu-in | 83.00 x 91.00 mm3.27 x 3.58 inches | 16 Valves | N/A | 11.30 | 165 PS or 163 bhp or 121 kW @ 6400 rpm | 206.0 Nm or 151 lb.ft @ 3250 rpm | FWD | 5 speed Manual Transmission Relations1st Gear Ratio: -2nd Gear Ratio: -3rd Gear Ratio: -4th Gear Ratio: -5th Gear Ratio: -Reverse Gear Ratio: -Final Drive Ratio: 3.56Gearbox oilGearbox oil type: Gearbox oil capacity: L |  |  | 63 L 13.9 UK gallons 16.6 US gallons | 212.0 g/Km (Alfa Romeo) | 220 km/h or 137 Mph | 8.20 s | Estate | 5 | 259.5 cm or 102.17 inches | 443 cm or 174.41 inches | 174.5 cm or 68.7 inches | 139 cm or 54.72 inches | 151.9 cm or 59.8 inches | 150.6 cm or 59.29 inches |  | 0 Kg or 0 lbs | - | Vented Discs (284 mm) | Discs (251 mm) | -/- R- | -/- R- |  |  | 1335 kg OR 2943 lbs | 8.1 kg/hp | - L | Rack and pinion. PAS - | Double wishbones. Anti-roll bar. | McPherson struts. Anti-roll bar.
346 | https://www.ultimatespecs.com/car-specs/Alfa-Romeo/27935/Alfa-Romeo-156-Sportwagon-20-JTS.html | Alfa Romeo | 156 Sportwagon | 156 Sportwagon 2.0 JTS | 2003 | Inline 4 | - | Petrol | Bosch MED 7.1.1 MPFi | See oil information Alfa Romeo 156 Sportwagon 2.0 JTSOil Specifications - Engine oilAll Weather: 10W60OEM: API/ACEA: Engine oil capacity (with filter): 4.4 L | Water Alfa Romeo 156 Sportwagon 2.0 JTS Engine CoolantEngine coolant type: Engine coolant capacity: 7.0 L | Transverse | 1970 cm3 or 120.2 cu-in | 83.00 x 91.00 mm3.27 x 3.58 inches | 16 Valves | N/A | 11.30 | 164 PS or 162 bhp or 121 kW @ 6400 rpm | 206.0 Nm or 151 lb.ft @ 3250 rpm | FWD | 5 speed Manual Transmission Relations1st Gear Ratio: -2nd Gear Ratio: -3rd Gear Ratio: -4th Gear Ratio: -5th Gear Ratio: -Reverse Gear Ratio: -Final Drive Ratio: 3.73Gearbox oilGearbox oil type: Gearbox oil capacity: L |  | 12.5 L/100km23 mpg UK / 19 mpg US | 63 L 13.9 UK gallons 16.6 US gallons | 205.0 g/Km (Alfa Romeo) | 220 km/h or 137 Mph | 8.20 s | Estate | 5 | 259.5 cm or 102.17 inches | 444.1 cm or 174.84 inches | 174.3 cm or 68.62 inches | 143 cm or 56.3 inches | 151.1 cm or 59.49 inches | 149.8 cm or 58.98 inches |  | 0 Kg or 0 lbs | - | Vented Discs (284 mm) | Discs (276 mm) | -/- R- | -/- R- |  |  | 1335 kg OR 2943 lbs | 8.1 kg/hp | - L | Rack and pinion. PAS - | Double wishbones. Anti-roll bar. | McPherson struts. Anti-roll bar. | [7 empty] | 8.9 L/100km 32 mpg UK / 26 mpg US | 6.8 L/100km42 mpg UK / 35 mpg US | 707 Km or 439 miles
347 | https://www.ultimatespecs.com/car-specs/Alfa-Romeo/21266/Alfa-Romeo-156-Sportwagon-20-Twin-Spark.html | Alfa Romeo | 156 Sportwagon | 156 Sportwagon 2.0 Twin Spark | 2000 | Inline 4 | - | Petrol | Bosch motronic M1 5.5 MPSFi | See oil information Alfa Romeo 156 Sportwagon 2.0 Twin SparkOil Specifications - Engine oilAll Weather: 10W60OEM: API/ACEA: Engine oil capacity (with filter): 4.4 L | Water Alfa Romeo 156 Sportwagon 2.0 Twin Spark Engine CoolantEngine coolant type: Engine coolant capacity: 7.0 L | Transverse | 1970 cm3 or 120.2 cu-in | 83.00 x 91.00 mm3.27 x 3.58 inches | 16 Valves | N/A | 10.00 | 157 PS or 155 bhp or 115 kW @ 6400 rpm | 187.0 Nm or 137 lb.ft @ 3500 rpm | FWD | 5 speed Manual Transmission Relations1st Gear Ratio: -2nd Gear Ratio: -3rd Gear Ratio: -4th Gear Ratio: -5th Gear Ratio: -Reverse Gear Ratio: -Final Drive Ratio: 3.56Gearbox oilGearbox oil type: Gearbox oil capacity: L |  |  | 63 L 13.9 UK gallons 16.6 US gallons |  | 208 km/h or 129 Mph | - s | Estate | 5 | 259.5 cm or 102.17 inches | 443 cm or 174.41 inches | 174.5 cm or 68.7 inches | 142 cm or 55.91 inches | 151.9 cm or 59.8 inches | 150.6 cm or 59.29 inches |  | 0 Kg or 0 lbs | 0.320 | Vented Discs (- mm) | Discs (- mm) |  | -/- R- |  |  | 1305 kg OR 2877 lbs | 8.3 kg/hp | - L | Rack and pinion. PAS - | Coil springs. Anti-roll bar. | McPherson struts. Coil springs. Anti-roll bar. | 8.30 s | [15 empty] | -/- R-
348 | https://www.ultimatespecs.com/car-specs/Alfa-Romeo/21724/Alfa-Romeo-156-Sportwagon-25-V6-24v.html | Alfa Romeo | 156 Sportwagon | 156 Sportwagon 2.5 V6 24v | 2000 | V 6 | - | Petrol | EFi | See oil information Alfa Romeo 156 Sportwagon 2.5 V6 24vOil Specifications - Engine oilAll Weather: 5W40,10W40,5W30, 5W40OEM: API/ACEA: Engine oil capacity (with filter): 6.4 L | Water Alfa Romeo 156 Sportwagon 2.5 V6 24v Engine CoolantEngine coolant type: Engine coolant capacity: 9.0 L | Transverse | 2492 cm3 or 152.1 cu-in | 88.00 x 68.30 mm3.46 x 2.68 inches | 24 Valves | N/A | 10.30 | 190 PS or 187 bhp or 140 kW @ 6300 rpm | 222.0 Nm or 163 lb.ft @ 5000 rpm | FWD | 6 speed Manual Transmission Relations1st Gear Ratio: -2nd Gear Ratio: -3rd Gear Ratio: -4th Gear Ratio: -5th Gear Ratio: -6th Gear Ratio: -Reverse Gear Ratio: -Final Drive Ratio: 3.94Gearbox oilGearbox oil type: 75W90Gearbox oil capacity: 2.0 L |  |  | 63 L 13.9 UK gallons 16.6 US gallons |  | 230 km/h or 143 Mph | 7.40 s | Estate | 5 | 259.5 cm or 102.17 inches | 443 cm or 174.41 inches | 174.5 cm or 68.7 inches | 142 cm or 55.91 inches | 151.1 cm or 59.49 inches | 149.8 cm or 58.98 inches |  | 0 Kg or 0 lbs | - | Vented Discs (- mm) | Discs (- mm) | -/- R- | -/- R- |  |  | 1370 kg OR 3020 lbs | 7.2 kg/hp | - L | Rack and pinion. PAS - | Trailing arm. Double wishbones. Anti-roll bar. | McPherson struts. Anti-roll bar.
349 | https://www.ultimatespecs.com/car-specs/Alfa-Romeo/22849/Alfa-Romeo-156-Sportwagon-25-V6-24v.html | Alfa Romeo | 156 Sportwagon | 156 Sportwagon 2.5 V6 24v | 2001 | V 6 | - | Petrol | Bosch Motronic ME 3.1 | See oil information Alfa Romeo 156 Sportwagon 2.5 V6 24vOil Specifications - Engine oilAll Weather: 5W40,10W40,5W30, 5W40OEM: API/ACEA: Engine oil capacity (with filter): 6.4 L | Water Alfa Romeo 156 Sportwagon 2.5 V6 24v Engine CoolantEngine coolant type: Engine coolant capacity: 9.0 L | Transverse | 2492 cm3 or 152.1 cu-in | 88.00 x 68.30 mm3.46 x 2.68 inches | 24 Valves | N/A | 10.30 | 192 PS or 189 bhp or 141 kW @ 6300 rpm | 218.0 Nm or 160 lb.ft @ 5000 rpm | FWD | 6 speed Manual Transmission Relations1st Gear Ratio: -2nd Gear Ratio: -3rd Gear Ratio: -4th Gear Ratio: -5th Gear Ratio: -6th Gear Ratio: -Reverse Gear Ratio: -Final Drive Ratio: 3.94Gearbox oilGearbox oil type: 75W90Gearbox oil capacity: 2.0 L |  |  | 63 L 13.9 UK gallons 16.6 US gallons | 286.0 g/Km (Alfa Romeo) | 230 km/h or 143 Mph | 7.30 s | Estate | 5 | 259.5 cm or 102.17 inches | 443 cm or 174.41 inches | 174.5 cm or 68.7 inches | 142 cm or 55.91 inches | 151.1 cm or 59.49 inches | 149.8 cm or 58.98 inches |  | 0 Kg or 0 lbs | - | Vented Discs (284 mm) | Discs (251 mm) | -/- R- | -/- R- |  |  | 1405 kg OR 3097 lbs | 7.3 kg/hp | - L | Rack and pinion. PAS - | Double wishbones. Anti-roll bar. | McPherson struts. Anti-roll bar.
350 | https://www.ultimatespecs.com/car-specs/Alfa-Romeo/27933/Alfa-Romeo-156-Sportwagon-25-V6-24v.html | Alfa Romeo | 156 Sportwagon | 156 Sportwagon 2.5 V6 24v | 2003 | V 6 | - | Petrol | Bosch Motronic ME 3.1 MPi | See oil information Alfa Romeo 156 Sportwagon 2.5 V6 24vOil Specifications - Engine oilAll Weather: 5W40,10W40,5W30, 5W40OEM: API/ACEA: Engine oil capacity (with filter): 6.4 L | Water Alfa Romeo 156 Sportwagon 2.5 V6 24v Engine CoolantEngine coolant type: Engine coolant capacity: 9.0 L | Transverse | 2492 cm3 or 152.1 cu-in | 88.00 x 68.30 mm3.46 x 2.68 inches | 24 Valves | N/A | 10.30 | 192 PS or 189 bhp or 141 kW @ 6300 rpm | 218.0 Nm or 160 lb.ft @ 5000 rpm | FWD | 6 speed Manual Transmission Relations1st Gear Ratio: -2nd Gear Ratio: -3rd Gear Ratio: -4th Gear Ratio: -5th Gear Ratio: -6th Gear Ratio: -Reverse Gear Ratio: -Final Drive Ratio: 3.94Gearbox oilGearbox oil type: 75W90Gearbox oil capacity: 2.0 L |  | 17.5 L/100km16 mpg UK / 13 mpg US | 63 L 13.9 UK gallons 16.6 US gallons | 286.0 g/Km (Alfa Romeo) | 230 km/h or 143 Mph | 7.30 s | Estate | 5 | 259.5 cm or 102.17 inches | 444.1 cm or 174.84 inches | 174.3 cm or 68.62 inches | 143 cm or 56.3 inches | 151.1 cm or 59.49 inches | 149.8 cm or 58.98 inches |  | 0 Kg or 0 lbs | - | Vented Discs (284 mm) | Discs (276 mm) | -/- R- | -/- R- |  |  | 1405 kg OR 3097 lbs | 7.3 kg/hp | - L | Rack and pinion. PAS - | Double wishbones. Anti-roll bar. | McPherson struts. Anti-roll bar. | [7 empty] | 11.8 L/100km 24 mpg UK / 20 mpg US | 8.5 L/100km33 mpg UK / 28 mpg US | 533 Km or 331 miles
351 | https://www.ultimatespecs.com/car-specs/Alfa-Romeo/22842/Alfa-Romeo-156-Sportwagon-25-V6-24v-Q-System-Auto.html | Alfa Romeo | 156 Sportwagon | 156 Sportwagon 2.5 V6 24v Q-System Auto | 2000 | V 6 | - | Petrol | Bosch Motronic ME 3.1 | See oil information Alfa Romeo 156 Sportwagon 2.5 V6 24v Q-System AutoOil Specifications - Engine oilAll Weather: 5W40,10W40,5W30, 5W40OEM: API/ACEA: Engine oil capacity (with filter): 6.4 L | Water Alfa Romeo 156 Sportwagon 2.5 V6 24v Q-System Auto Engine CoolantEngine coolant type: Engine coolant capacity: 9.0 L | Transverse | 2492 cm3 or 152.1 cu-in | 88.00 x 68.30 mm3.46 x 2.68 inches | 24 Valves | N/A | 10.30 | 192 PS or 189 bhp or 141 kW @ 6300 rpm | 218.0 Nm or 160 lb.ft @ 5000 rpm | FWD | 4 speed Automatic Transmission Relations1st Gear Ratio: -2nd Gear Ratio: -3rd Gear Ratio: -4th Gear Ratio: -Reverse Gear Ratio: -Final Drive Ratio: 2.86Gearbox oilGearbox oil type: 75W90Gearbox oil capacity: 2.0 L |  |  | 63 L 13.9 UK gallons 16.6 US gallons | 291.0 g/Km (Alfa Romeo) | 227 km/h or 141 Mph | 8.50 s | Estate | 5 | 259.5 cm or 102.17 inches | 443 cm or 174.41 inches | 174.5 cm or 68.7 inches | 142 cm or 55.91 inches | 151.1 cm or 59.49 inches | 149.8 cm or 58.98 inches |  | 0 Kg or 0 lbs | - | Vented Discs (284 mm) | Discs (251 mm) | -/- R- | -/- R- |  |  | 1435 kg OR 3164 lbs | 7.5 kg/hp | - L | Rack and pinion. PAS - | Double wishbones. Anti-roll bar. | McPherson struts. Anti-roll bar.
352 | https://www.ultimatespecs.com/car-specs/Alfa-Romeo/27930/Alfa-Romeo-156-Sportwagon-25-V6-24v-Q-System-Auto.html | Alfa Romeo | 156 Sportwagon | 156 Sportwagon 2.5 V6 24v Q-System Auto | 2003 | V 6 | - | Petrol | Bosch Motronic ME 3.1 MPi | See oil information Alfa Romeo 156 Sportwagon 2.5 V6 24v Q-System AutoOil Specifications - Engine oilAll Weather: 5W40,10W40,5W30, 5W40OEM: API/ACEA: Engine oil capacity (with filter): 6.4 L | Water Alfa Romeo 156 Sportwagon 2.5 V6 24v Q-System Auto Engine CoolantEngine coolant type: Engine coolant capacity: 9.0 L | Transverse | 2492 cm3 or 152.1 cu-in | 88.00 x 68.30 mm3.46 x 2.68 inches | 24 Valves | N/A | 10.30 | 192 PS or 189 bhp or 141 kW @ 6300 rpm | 218.0 Nm or 160 lb.ft @ 5000 rpm | FWD | 4 speed Automatic Transmission Relations1st Gear Ratio: -2nd Gear Ratio: -3rd Gear Ratio: -4th Gear Ratio: -Reverse Gear Ratio: -Final Drive Ratio: 2.86Gearbox oilGearbox oil type: 75W90Gearbox oil capacity: 2.0 L |  | 17.5 L/100km16 mpg UK / 13 mpg US | 63 L 13.9 UK gallons 16.6 US gallons | 291.0 g/Km (Alfa Romeo) | 227 km/h or 141 Mph | 8.50 s | Estate | 5 | 259.5 cm or 102.17 inches | 444.1 cm or 174.84 inches | 174.3 cm or 68.62 inches | 143 cm or 56.3 inches | 151.1 cm or 59.49 inches | 149.8 cm or 58.98 inches |  | 0 Kg or 0 lbs | - | Vented Discs (284 mm) | Discs (276 mm) | -/- R- | -/- R- |  |  | 1435 kg OR 3164 lbs | 7.5 kg/hp | - L | Rack and pinion. PAS - | Double wishbones. Anti-roll bar. | McPherson struts. Anti-roll bar. | [7 empty] | 11.9 L/100km 24 mpg UK / 20 mpg US | 8.6 L/100km33 mpg UK / 27 mpg US | 529 Km or 329 miles
353 | https://www.ultimatespecs.com/car-specs/Alfa-Romeo/21731/Alfa-Romeo-156-Sportwagon-25-V6-Q-System-Auto.html | Alfa Romeo | 156 Sportwagon | 156 Sportwagon 2.5 V6 Q-System Auto | 2000 | V 6 | - | Petrol | EFi | See oil information Alfa Romeo 156 Sportwagon 2.5 V6 Q-System AutoOil Specifications - Engine oilAll Weather: 5W40,10W40,5W30, 5W40OEM: API/ACEA: Engine oil capacity (with filter): 6.4 L | Water Alfa Romeo 156 Sportwagon 2.5 V6 Q-System Auto Engine CoolantEngine coolant type: Engine coolant capacity: 9.0 L | Transverse | 2492 cm3 or 152.1 cu-in | 88.00 x 68.30 mm3.46 x 2.68 inches | 24 Valves | N/A | 10.30 | 190 PS or 187 bhp or 140 kW @ 6300 rpm | 222.0 Nm or 163 lb.ft @ 5000 rpm | FWD | 4 speed Automatic Transmission Relations1st Gear Ratio: -2nd Gear Ratio: -3rd Gear Ratio: -4th Gear Ratio: -Reverse Gear Ratio: -Final Drive Ratio: 2.86Gearbox oilGearbox oil type: 75W90Gearbox oil capacity: 2.0 L |  |  | 63 L 13.9 UK gallons 16.6 US gallons |  | 227 km/h or 141 Mph | 8.50 s | Estate | 5 | 259.5 cm or 102.17 inches | 443 cm or 174.41 inches | 174.5 cm or 68.7 inches | 142 cm or 55.91 inches | 151.1 cm or 59.49 inches | 149.8 cm or 58.98 inches |  | 0 Kg or 0 lbs | - | Vented Discs (- mm) | Discs (- mm) | -/- R- | -/- R- |  |  | 1400 kg OR 3086 lbs | 7.4 kg/hp | - L | Rack and pinion. PAS - | Trailing arm. Double wishbones. Anti-roll bar. | McPherson struts. Anti-roll bar.
354 | https://www.ultimatespecs.com/car-specs/Alfa-Romeo/22865/Alfa-Romeo-156-Sportwagon-GTA.html | Alfa Romeo | 156 Sportwagon | 156 Sportwagon GTA | 2002 | V 6 | - | Petrol | Bosch Motronic ME7.3.1 | See oil information Alfa Romeo 156 Sportwagon GTAOil Specifications - Engine oilAll Weather: 10W60OEM: API/ACEA: Engine oil capacity (with filter): 5.9 L | Water Alfa Romeo 156 Sportwagon GTA Engine CoolantEngine coolant type: Engine coolant capacity: L | Transverse | 3179 cm3 or 194 cu-in | 93.00 x 78.00 mm3.66 x 3.07 inches | 24 Valves | N/A | 10.50 | 250 PS or 247 bhp or 184 kW @ 6200 rpm | 300.0 Nm or 221 lb.ft @ 4800 rpm | FWD | 6 speed Manual Transmission Relations1st Gear Ratio: -2nd Gear Ratio: -3rd Gear Ratio: -4th Gear Ratio: -5th Gear Ratio: -6th Gear Ratio: -Reverse Gear Ratio: -Final Drive Ratio: 3.73Gearbox oilGearbox oil type: 75W90Gearbox oil capacity: 2.0 L |  |  | 63 L 13.9 UK gallons 16.6 US gallons | 293.0 g/Km (Alfa Romeo) | 250 km/h or 155 Mph | 6.30 s | Estate | 5 | 259.5 cm or 102.17 inches | 443 cm or 174.41 inches | 176.5 cm or 69.49 inches | 141.1 cm or 55.55 inches | 152.2 cm or 59.92 inches | 150.9 cm or 59.41 inches |  | 0 Kg or 0 lbs | - | Vented Discs (305 mm) | Discs (276 mm) | 225/45 R17 | 225/45 R17 |  |  | 1460 kg OR 3219 lbs | 5.8 kg/hp | - L | Rack and pinion. PAS - | Double wishbones. Anti-roll bar. | McPherson struts. Anti-roll bar.
355 | https://www.ultimatespecs.com/car-specs/Alfa-Romeo/21728/Alfa-Romeo-156-Sportwagon-19-JTD.html | Alfa Romeo | 156 Sportwagon | 156 Sportwagon 1.9 JTD | 2000 | Inline 4 | - | Diesel | Bosch EDC15 direct diesel inj. |  | Water | Transverse | 1910 cm3 or 116.6 cu-in | 82.00 x 90.40 mm3.23 x 3.54 inches | 8 Valves | Turbo | 18.45 | 106 PS or 105 bhp or 78 kW @ 4000 rpm | 255.0 Nm or 188 lb.ft @ 2000 rpm | FWD | 5 speed Manual Transmission Relations1st Gear Ratio: -2nd Gear Ratio: -3rd Gear Ratio: -4th Gear Ratio: -5th Gear Ratio: -Reverse Gear Ratio: -Final Drive Ratio: 3.18 |  |  | 63 L 13.9 UK gallons 16.6 US gallons |  | 188 km/h or 117 Mph | 10.90 s | Estate | 5 | 259.5 cm or 102.17 inches | 443 cm or 174.41 inches | 174.5 cm or 68.7 inches | 142 cm or 55.91 inches | 151.9 cm or 59.8 inches | 150.6 cm or 59.29 inches |  | 0 Kg or 0 lbs | - | Discs ABS (- mm) | Discs (- mm) | -/- R- | -/- R- |  |  | 1320 kg OR 2910 lbs | 12.5 kg/hp | - L | Rack and pinion. PAS - | Trailing arm. Double wishbones. Anti-roll bar. | McPherson struts. Anti-roll bar.
356 | https://www.ultimatespecs.com/car-specs/Alfa-Romeo/22851/Alfa-Romeo-156-Sportwagon-19-JTD.html | Alfa Romeo | 156 Sportwagon | 156 Sportwagon 1.9 JTD | 2001 | Inline 4 | - | Diesel | Direct diesel inj. |  | Water | Transverse | 1910 cm3 or 116.6 cu-in | 82.00 x 90.40 mm3.23 x 3.54 inches | 8 Valves | Turbo | 18.45 | 115 PS or 113 bhp or 85 kW @ 4000 rpm | 275.0 Nm or 202 lb.ft @ 2000 rpm | FWD | 5 speed Manual Transmission Relations1st Gear Ratio: -2nd Gear Ratio: -3rd Gear Ratio: -4th Gear Ratio: -5th Gear Ratio: -Reverse Gear Ratio: -Final Drive Ratio: 3.35 |  |  | 63 L 13.9 UK gallons 16.6 US gallons | 160.0 g/Km (Alfa Romeo) | 191 km/h or 119 Mph | 10.70 s | Estate | 5 |  | 443 cm or 174.41 inches | 174.5 cm or 68.7 inches | 141.5 cm or 55.71 inches | 151.9 cm or 59.8 inches | 150.6 cm or 59.29 inches |  | 0 Kg or 0 lbs | - | Discs (281 mm) | Discs (251 mm) | -/- R- | -/- R- |  |  | 1355 kg OR 2987 lbs | 11.8 kg/hp | - L | Rack and pinion. PAS - | Double wishbones. Anti-roll bar. | McPherson struts. Anti-roll bar. | [32 empty] | 259.5 cm or 102.17 inches
357 | https://www.ultimatespecs.com/car-specs/Alfa-Romeo/27937/Alfa-Romeo-156-Sportwagon-19-JTD.html | Alfa Romeo | 156 Sportwagon | 156 Sportwagon 1.9 JTD | 2003 | Inline 4 | - | Diesel | Unijet direct diesel inj. |  | Water | Transverse | 1910 cm3 or 116.6 cu-in | 82.00 x 90.40 mm3.23 x 3.54 inches | 8 Valves | Turbo | 18.45 | 115 PS or 113 bhp or 85 kW @ 4000 rpm | 275.0 Nm or 202 lb.ft @ 2000 rpm | FWD | 5 speed Manual Transmission Relations1st Gear Ratio: -2nd Gear Ratio: -3rd Gear Ratio: -4th Gear Ratio: -5th Gear Ratio: -Reverse Gear Ratio: -Final Drive Ratio: 3.35 |  | 7.9 L/100km36 mpg UK / 30 mpg US | 63 L 13.9 UK gallons 16.6 US gallons | 160.0 g/Km (Alfa Romeo) | 191 km/h or 119 Mph | 10.70 s | Estate | 5 | 259.5 cm or 102.17 inches | 444.1 cm or 174.84 inches | 174.3 cm or 68.62 inches | 143 cm or 56.3 inches | 151.9 cm or 59.8 inches | 150.6 cm or 59.29 inches |  | 0 Kg or 0 lbs | - | Vented Discs (281 mm) | Discs (276 mm) | -/- R- | -/- R- |  |  | 1355 kg OR 2987 lbs | 11.8 kg/hp | - L | Rack and pinion. PAS - | Double wishbones. Anti-roll bar. | McPherson struts. Anti-roll bar. | [7 empty] | 6 L/100km 47 mpg UK / 39 mpg US | 4.9 L/100km58 mpg UK / 48 mpg US | 1050 Km or 653 miles
358 | https://www.ultimatespecs.com/car-specs/Alfa-Romeo/27936/Alfa-Romeo-156-Sportwagon-19-JTD-Multijet.html | Alfa Romeo | 156 Sportwagon | 156 Sportwagon 1.9 JTD Multijet | 2003 | Inline 4 | - | Diesel | Multijet direct diesel inj. |  | Water | Transverse | 1910 cm3 or 116.6 cu-in | 82.00 x 90.40 mm3.23 x 3.54 inches | 16 Valves | Turbo | 18.45 | 140 PS or 138 bhp or 103 kW @ 4000 rpm | 305.0 Nm or 224 lb.ft @ 2000 rpm | FWD | 6 speed Manual Transmission Relations1st Gear Ratio: -2nd Gear Ratio: -3rd Gear Ratio: -4th Gear Ratio: -5th Gear Ratio: -6th Gear Ratio: -Reverse Gear Ratio: -Final Drive Ratio: 3.56 |  | 8.2 L/100km34 mpg UK / 29 mpg US | 63 L 13.9 UK gallons 16.6 US gallons | 161.0 g/Km (Alfa Romeo) | 209 km/h or 130 Mph | 9.70 s | Estate | 5 | 259.5 cm or 102.17 inches | 444.1 cm or 174.84 inches | 174.3 cm or 68.62 inches | 143 cm or 56.3 inches | 151.9 cm or 59.8 inches | 150.6 cm or 59.29 inches |  | 0 Kg or 0 lbs | - | Vented Discs (281 mm) | Discs (276 mm) | -/- R- | -/- R- |  |  | 1355 kg OR 2987 lbs | 9.7 kg/hp | - L | Rack and pinion. PAS - | Double wishbones. Anti-roll bar. | McPherson struts. Anti-roll bar. | [7 empty] | 6.1 L/100km 46 mpg UK / 39 mpg US | 4.8 L/100km59 mpg UK / 49 mpg US | 1032 Km or 641 miles
359 | https://www.ultimatespecs.com/car-specs/Alfa-Romeo/21727/Alfa-Romeo-156-Sportwagon-24-JTD.html | Alfa Romeo | 156 Sportwagon | 156 Sportwagon 2.4 JTD | 2000 | Inline 5 | - | Diesel | Bosch EDC15 direct diesel inj. | See oil information Alfa Romeo 156 Sportwagon 2.4 JTDOil Specifications - Engine oilAll Weather: 5W40,10W40, 5W40OEM: API/ACEA: Engine oil capacity (with filter): 5.0 L | Water Alfa Romeo 156 Sportwagon 2.4 JTD Engine CoolantEngine coolant type: Engine coolant capacity: 7.0 L | Transverse | 2387 cm3 or 145.7 cu-in | 82.00 x 90.40 mm3.23 x 3.54 inches | 10 Valves | Turbo | 18.45 | 136 PS or 134 bhp or 100 kW @ 4200 rpm | 304.0 Nm or 224 lb.ft @ 2000 rpm | FWD | 5 speed Manual Transmission Relations1st Gear Ratio: -2nd Gear Ratio: -3rd Gear Ratio: -4th Gear Ratio: -5th Gear Ratio: -Reverse Gear Ratio: -Final Drive Ratio: 3.35Gearbox oilGearbox oil type: 75W90Gearbox oil capacity: 2.0 L |  |  | 63 L 13.9 UK gallons 16.6 US gallons |  | 203 km/h or 126 Mph | 9.90 s | Estate | 5 | 259.5 cm or 102.17 inches | 443 cm or 174.41 inches | 174.5 cm or 68.7 inches | 142 cm or 55.91 inches | 151.9 cm or 59.8 inches | 150.6 cm or 59.29 inches |  | 0 Kg or 0 lbs | - | Discs ABS (- mm) | Discs (- mm) | -/- R- | -/- R- |  |  | 1400 kg OR 3086 lbs | 10.3 kg/hp | - L | Rack and pinion. PAS - | Trailing arm. Double wishbones. Anti-roll bar. | McPherson struts. Anti-roll bar.
360 | https://www.ultimatespecs.com/car-specs/Alfa-Romeo/22839/Alfa-Romeo-156-Sportwagon-24-JTD.html | Alfa Romeo | 156 Sportwagon | 156 Sportwagon 2.4 JTD | 2001 | Inline 5 | - | Diesel | Direct diesel inj. | See oil information Alfa Romeo 156 Sportwagon 2.4 JTDOil Specifications - Engine oilAll Weather: 5W40,10W40, 5W40OEM: API/ACEA: Engine oil capacity (with filter): 5.0 L | Water Alfa Romeo 156 Sportwagon 2.4 JTD Engine CoolantEngine coolant type: Engine coolant capacity: 7.0 L | Transverse | 2387 cm3 or 145.7 cu-in | 82.00 x 90.40 mm3.23 x 3.54 inches | 10 Valves | Turbo | 18.45 | 150 PS or 148 bhp or 110 kW @ 4000 rpm | 305.0 Nm or 224 lb.ft @ 1800 rpm | FWD | 5 speed Manual Transmission Relations1st Gear Ratio: -2nd Gear Ratio: -3rd Gear Ratio: -4th Gear Ratio: -5th Gear Ratio: -Reverse Gear Ratio: -Final Drive Ratio: 3.35Gearbox oilGearbox oil type: 75W90Gearbox oil capacity: 2.0 L |  |  | 63 L 13.9 UK gallons 16.6 US gallons | 178.0 g/Km (Alfa Romeo) | 212 km/h or 132 Mph | 9.40 s | Estate | 5 | 259.5 cm or 102.17 inches | 443 cm or 174.41 inches | 174.5 cm or 68.7 inches | 139 cm or 54.72 inches | 151.9 cm or 59.8 inches | 150.6 cm or 59.29 inches |  | 0 Kg or 0 lbs | - | Vented Discs (284 mm) | Discs (251 mm) | -/- R- | -/- R- |  |  | 1435 kg OR 3164 lbs | 9.6 kg/hp | - L | Rack and pinion. PAS - | Double wishbones. Anti-roll bar. | McPherson struts. Anti-roll bar.
361 | https://www.ultimatespecs.com/car-specs/Alfa-Romeo/27934/Alfa-Romeo-156-Sportwagon-24-JTD-Multijet.html | Alfa Romeo | 156 Sportwagon | 156 Sportwagon 2.4 JTD Multijet | 2003 | Inline 5 | - | Diesel | Multijet direct diesel inj. |  | Water | Transverse | 2387 cm3 or 145.7 cu-in | 82.00 x 90.40 mm3.23 x 3.54 inches | 20 Valves | Turbo | 18.45 | 175 PS or 173 bhp or 129 kW @ 4000 rpm | 385.0 Nm or 283 lb.ft @ 2000 rpm | FWD | 6 speed Manual Transmission Relations1st Gear Ratio: -2nd Gear Ratio: -3rd Gear Ratio: -4th Gear Ratio: -5th Gear Ratio: -6th Gear Ratio: -Reverse Gear Ratio: -Final Drive Ratio: 3.55 |  | 8.9 L/100km32 mpg UK / 26 mpg US | 63 L 13.9 UK gallons 16.6 US gallons | 178.0 g/Km (Alfa Romeo) | 225 km/h or 140 Mph | 8.60 s | Estate | 5 | 259.5 cm or 102.17 inches | 444.1 cm or 174.84 inches | 174.3 cm or 68.62 inches | 143 cm or 56.3 inches | 151.1 cm or 59.49 inches | 149.8 cm or 58.98 inches |  | 0 Kg or 0 lbs | - | Vented Discs (284 mm) | Discs (276 mm) | -/- R- | -/- R- |  |  | 1435 kg OR 3164 lbs | 8.2 kg/hp | - L | Rack and pinion. PAS - | Double wishbones. Anti-roll bar. | McPherson struts. Anti-roll bar. | [7 empty] | 6.7 L/100km 42 mpg UK / 35 mpg US | 5.5 L/100km51 mpg UK / 43 mpg US | 940 Km or 584 miles
362 | https://www.ultimatespecs.com/car-specs/Alfa-Romeo/4241/Alfa-Romeo-Crosswagon-19-JTD-16v-Q4.html | Alfa Romeo | Crosswagon | Crosswagon 1.9 JTD 16v Q4 | 2005 | Inline 4 | - | Diesel | Common Rail |  |  | Transverse | 1910 cm3 or 116.6 cu-in | 82.0 x 90.4 mm3.23 x 3.54 inches | 16 Valves | Turbo + Intercooler | 18.4 | 150 PS or 148 bhp or 110 kW @ 4000 rpm | 305 Nm or 224 lb.ft @ 2000 rpm | AWD | 6 speed Manual Transmission Relations1st Gear Ratio: 2nd Gear Ratio: 3rd Gear Ratio: 4th Gear Ratio: 5th Gear Ratio: 6th Gear Ratio: Reverse Gear Ratio: Final Drive Ratio: |  | 9.3 L/100km30 mpg UK / 25 mpg US | 63 L 13.9 UK gallons 16.6 US gallons | 165 g/Km (estimate) | 192 km/h or 119 Mph | 10.5 s |  | 5 | 260 cm or 102.36 inches | 444 cm or 174.8 inches | 176 cm or 69.29 inches | 150 cm or 59.06 inches |  |  |  | 0 Kg or 0 lbs | - | Vented Discs (330 mm) | Discs (276 mm) | 225/55 R17 | 225/55 R17 |  |  | 1505 kg OR 3318 lbs | 10 kg/hp | 360-1180 L |  | Independent. Double Wishbones. coil springs. anti-roll bar | Torsion beam. Coil springs. anti-roll bar |  |  |  | 5 |  |  |  | 7.1 L/100km 40 mpg UK / 33 mpg US | 5.8 L/100km49 mpg UK / 41 mpg US | 887 Km or 551 miles
363 | https://www.ultimatespecs.com/car-specs/Alfa-Romeo/1033/Alfa-Romeo-159-18.html | Alfa Romeo | 159 | 159 1.8 | 2005 | Inline 4 | - | Petrol | Multipoint Injection |  |  | Transverse | 1796 cm3 or 109.6 cu-in | 80.5 x 88.2 mm3.15 x 3.46 inches | 16 Valves | N/A | 10.5 | 140 PS or 138 bhp or 103 kW @ 6500 rpm | 175 Nm or 129 lb.ft @ 3800 rpm | FWD | 5 speed Manual Transmission Relations1st Gear Ratio: 2nd Gear Ratio: 3rd Gear Ratio: 4th Gear Ratio: 5th Gear Ratio: Reverse Gear Ratio: Final Drive Ratio: |  | 10.4 L/100km27 mpg UK / 23 mpg US | 70 L 15.4 UK gallons 18.5 US gallons | 181 g/Km (Alfa Romeo) | 206 km/h or 128 Mph | 10.2 s |  | 4 | 270.3 cm or 106.42 inches | 466.1 cm or 183.5 inches | 183 cm or 72.05 inches | 145.2 cm or 57.17 inches |  |  |  | 0 Kg or 0 lbs | 0.33 | Vented Discs (305 mm) | Discs (278 mm) | 205/55 R16 | 205/55 R16 |  |  | 1405 kg OR 3097 lbs | 10 kg/hp | 405 L |  | High double wishbones | Multilink system |  |  |  | 5 |  |  |  | 7.7 L/100km 37 mpg UK / 31 mpg US | 6.1 L/100km46 mpg UK / 39 mpg US | 909 Km or 565 miles | Alfa Romeo 159 1.8Euro NCAP Safety Rating Adult:Pedestrian:Child:5 of 51 of 54 of 5 Tested on: 2006 | [9 empty] | 31.3 s
364 | https://www.ultimatespecs.com/car-specs/Alfa-Romeo/13029/Alfa-Romeo-159-18-TBi-200HP-Sport-Plus.html | Alfa Romeo | 159 | 159 1.8 TBi 200HP Sport Plus | 2010 | Inline 4 | - | Petrol |  |  |  | Transverse | 1742 cm3 or 106.3 cu-in | 83 x 80.5 mm3.27 x 3.15 inches | 16 Valves | Turbo | 9.5 | 200 PS or 197 bhp or 147 kW @ 5000 rpm | 320 Nm or 236 lb.ft @ 2000 rpm | FWD | 6 speed Manual Transmission Relations1st Gear Ratio: 2nd Gear Ratio: 3rd Gear Ratio: 4th Gear Ratio: 5th Gear Ratio: 6th Gear Ratio: Reverse Gear Ratio: Final Drive Ratio: |  | 11.8 L/100km24 mpg UK / 20 mpg US | 70 L 15.4 UK gallons 18.5 US gallons | 189 g/Km (Alfa Romeo) | 235 km/h or 146 Mph | 7.7 s |  | 4 | 270 cm or 106.3 inches | 466 cm or 183.46 inches | 182.8 cm or 71.97 inches | 142.2 cm or 55.98 inches |  |  |  | 0 Kg or 0 lbs | - | Vented Discs (330 mm) | Discs (292 mm) | 225/50 R17 | 225/50 R17 |  |  | 1505 kg OR 3318 lbs | 7.5 kg/hp | - L |  | Independent. Coil springs. Anti-roll bar. | Independent. Coil springs. Anti-roll bar. |  |  |  | 5 |  |  |  | 8.1 L/100km 35 mpg UK / 29 mpg US | 6 L/100km47 mpg UK / 39 mpg US | 864 Km or 537 miles | Alfa Romeo 159 1.8 TBi 200HP Sport PlusEuro NCAP Safety Rating Adult:Pedestrian:Child:5 of 51 of 54 of 5 Tested on: 2006 | [9 empty] | 28.9 s
365 | https://www.ultimatespecs.com/car-specs/Alfa-Romeo/1037/Alfa-Romeo-159-19-JTS.html | Alfa Romeo | 159 | 159 1.9 JTS | 2005 | Inline 4 | - | Petrol | MED 7.6.1 direct injection | Wet sump Alfa Romeo 159 1.9 JTSOil Specifications - Engine oilAll Weather: 5W40, 5W40OEM: API/ACEA: Engine oil capacity (with filter): 5.4 L | Water Alfa Romeo 159 1.9 JTS Engine CoolantEngine coolant type: Engine coolant capacity: 8.2 L | Transverse | 1859 cm3 or 113.4 cu-in | 86 x 88 mm3.39 x 3.46 inches | 16 Valves | N/A | 11.3 | 160 PS or 158 bhp or 118 kW @ 6500 rpm | 190 Nm or 140 lb.ft @ 4500 rpm | FWD | 6 speed Manual Transmission Relations1st Gear Ratio: 2nd Gear Ratio: 3rd Gear Ratio: 4th Gear Ratio: 5th Gear Ratio: 6th Gear Ratio: Reverse Gear Ratio: Final Drive Ratio: 4.18Gearbox oilGearbox oil type: 75W90Gearbox oil capacity: 2.0 L |  | 12.2 L/100km23 mpg UK / 19 mpg US | 70 L 15.4 UK gallons 18.5 US gallons | 205 g/Km (Alfa Romeo) | 212 km/h or 132 Mph | 9.7 s | Sedan | 4 | 270.3 cm or 106.42 inches | 466.1 cm or 183.5 inches | 182.8 cm or 71.97 inches | 145.2 cm or 57.17 inches | 157.8 cm or 62.13 inches | 155.5 cm or 61.22 inches |  | 0 Kg or 0 lbs | 0.33 | Vented Discs (305 mm) | Discs (278 mm) | 205/55 R16 | 205/55 R16 |  |  | 1455 kg OR 3208 lbs | 9.1 kg/hp | 405 L | Rack and pinion. PAS | Multi-link. | Double wishbones. |  |  |  | 5 |  |  |  | 8.7 L/100km 32 mpg UK / 27 mpg US | 6.6 L/100km43 mpg UK / 36 mpg US | 804 Km or 500 miles | Alfa Romeo 159 1.9 JTSEuro NCAP Safety Rating Adult:Pedestrian:Child:5 of 51 of 54 of 5 Tested on: 2006 | [9 empty] | 30.7 s
366 | https://www.ultimatespecs.com/car-specs/Alfa-Romeo/1038/Alfa-Romeo-159-22-JTS.html | Alfa Romeo | 159 | 159 2.2 JTS | 2005 | Inline 4 | - | Petrol | Sequential electronic Direct injection | See oil information Alfa Romeo 159 2.2 JTSOil Specifications - Engine oilAll Weather: 5W40, 5W40OEM: API/ACEA: Engine oil capacity (with filter): 5.4 L | See Coolant information Alfa Romeo 159 2.2 JTS Engine CoolantEngine coolant type: Engine coolant capacity: 8.2 L | Transverse | 2198 cm3 or 134.1 cu-in | 86 x 94.6 mm3.39 x 3.7 inches | 16 Valves | N/A | 11.3 | 185 PS or 182 bhp or 136 kW @ 6500 rpm | 230 Nm or 169 lb.ft @ 4500 rpm | FWD | 6 speed Manual Transmission Relations1st Gear Ratio: 2nd Gear Ratio: 3rd Gear Ratio: 4th Gear Ratio: 5th Gear Ratio: 6th Gear Ratio: Reverse Gear Ratio: Final Drive Ratio: Gearbox oilGearbox oil type: 75W90Gearbox oil capacity: 2.0 L |  | 13 L/100km22 mpg UK / 18 mpg US | 70 L 15.4 UK gallons 18.5 US gallons | 221 g/Km (Alfa Romeo) | 222 km/h or 138 Mph | 8.8 s |  | 4 | 270.3 cm or 106.42 inches | 466.1 cm or 183.5 inches | 183 cm or 72.05 inches | 145.2 cm or 57.17 inches |  |  |  | 0 Kg or 0 lbs | 0.33 | Vented Discs (305 mm) | Discs (278 mm) | 215/55 R16 | 215/55 R16 |  |  | 1465 kg OR 3230 lbs | 7.9 kg/hp | 405 L |  | High double wishbones | Multilink system |  |  |  | 5 |  |  |  | 9.4 L/100km 30 mpg UK / 25 mpg US | 7.3 L/100km39 mpg UK / 32 mpg US | 744 Km or 462 miles | Alfa Romeo 159 2.2 JTSEuro NCAP Safety Rating Adult:Pedestrian:Child:5 of 51 of 54 of 5 Tested on: 2006 | [9 empty] | 29.6 s
367 | https://www.ultimatespecs.com/car-specs/Alfa-Romeo/1039/Alfa-Romeo-159-32-V6-JTS-Q4.html | Alfa Romeo | 159 | 159 3.2 V6 JTS Q4 | 2005 | V 6 | - | Petrol | Electronic direct injection | See oil information Alfa Romeo 159 3.2 V6 JTS Q4Oil Specifications - Engine oilAll Weather: 5W40, 5W40OEM: API/ACEA: Engine oil capacity (with filter): 5.4 L | See Coolant information Alfa Romeo 159 3.2 V6 JTS Q4 Engine CoolantEngine coolant type: Engine coolant capacity: 10.3 L | Transverse | 3195 cm3 or 195 cu-in | 85.6 x 89 mm3.35 x 3.5 inches | 24 Valves | N/A | 11.25 | 260 PS or 256 bhp or 191 kW @ 6200 rpm | 322 Nm or 237 lb.ft @ 4500 rpm | AWD | 6 speed Manual Transmission Relations1st Gear Ratio: 2nd Gear Ratio: 3rd Gear Ratio: 4th Gear Ratio: 5th Gear Ratio: 6th Gear Ratio: Reverse Gear Ratio: Final Drive Ratio: Gearbox oilGearbox oil type: 75W90Gearbox oil capacity: 2.8 L |  | 15.9 L/100km18 mpg UK / 15 mpg US | 70 L 15.4 UK gallons 18.5 US gallons | 270 g/Km (Alfa Romeo) | 240 km/h or 149 Mph | 7 s |  | 4 | 270.3 cm or 106.42 inches | 466.1 cm or 183.5 inches | 183 cm or 72.05 inches | 145.2 cm or 57.17 inches |  |  |  | 0 Kg or 0 lbs | 0.33 | Vented Discs (330 mm) | Discs (292 mm) | 225/50 R17 | 225/50 R17 |  |  | 1655 kg OR 3649 lbs | 6.4 kg/hp | 405 L |  | High double wishbones | Multilink system |  |  |  | 5 |  |  |  | 11.5 L/100km 25 mpg UK / 20 mpg US | 8.5 L/100km33 mpg UK / 28 mpg US | 608 Km or 378 miles | Alfa Romeo 159 3.2 V6 JTS Q4Euro NCAP Safety Rating Adult:Pedestrian:Child:5 of 51 of 54 of 5 Tested on: 2006 | [9 empty] | 27.5 s
368 | https://www.ultimatespecs.com/car-specs/Alfa-Romeo/13035/Alfa-Romeo-159-SW-18-TBi-200HP-Sport-Plus.html | Alfa Romeo | 159 | 159 SW 1.8 TBi 200HP Sport Plus | 2010 | Inline 4 | - | Petrol |  |  |  | Transverse | 1742 cm3 or 106.3 cu-in | 83 x 80.5 mm3.27 x 3.15 inches | 16 Valves | Turbo | 9.5 | 200 PS or 197 bhp or 147 kW @ 5000 rpm | 320 Nm or 236 lb.ft @ 2000 rpm | FWD | 6 speed Manual Transmission Relations1st Gear Ratio: 2nd Gear Ratio: 3rd Gear Ratio: 4th Gear Ratio: 5th Gear Ratio: 6th Gear Ratio: Reverse Gear Ratio: Final Drive Ratio: |  | 12 L/100km24 mpg UK / 20 mpg US | 70 L 15.4 UK gallons 18.5 US gallons | 194 g/Km (Alfa Romeo) | 233 km/h or 145 Mph | 7.9 s |  | 5 | 270 cm or 106.3 inches | 466 cm or 183.46 inches | 182.8 cm or 71.97 inches | 142.2 cm or 55.98 inches |  |  |  | 0 Kg or 0 lbs | - | Vented Discs (330 mm) | Discs (292 mm) | 225/50 R17 | 225/50 R17 |  |  | 1555 kg OR 3428 lbs | 7.8 kg/hp | - L |  | Independent. Coil springs. Anti-roll bar. | Independent. Coil springs. Anti-roll bar. |  |  |  | 5 |  |  |  | 8.3 L/100km 34 mpg UK / 28 mpg US | 6.2 L/100km46 mpg UK / 38 mpg US | 843 Km or 524 miles | Alfa Romeo 159 SW 1.8 TBi 200HP Sport PlusEuro NCAP Safety Rating Adult:Pedestrian:Child:5 of 51 of 54 of 5 Tested on: 2006 | [9 empty] | 29.2 s
369 | https://www.ultimatespecs.com/car-specs/Alfa-Romeo/13025/Alfa-Romeo-159-19-JTDm-120HP-Sport-ECO.html | Alfa Romeo | 159 | 159 1.9 JTDm 120HP Sport ECO | 2010 | Inline 4 | - | Diesel | Common Rail |  |  | Transverse | 1910 cm3 or 116.6 cu-in | 82 x 90.4 mm3.23 x 3.54 inches | 8 Valves | Turbo (TGV) + Intercooler | 16.5 | 120 PS or 118 bhp or 88 kW @ 4000 rpm | 280 Nm or 206 lb.ft @ 2000 rpm | FWD | 6 speed Manual Transmission Relations1st Gear Ratio: 2nd Gear Ratio: 3rd Gear Ratio: 4th Gear Ratio: 5th Gear Ratio: 6th Gear Ratio: Reverse Gear Ratio: Final Drive Ratio: |  | 6.6 L/100km43 mpg UK / 36 mpg US | 70 L 15.4 UK gallons 18.5 US gallons | 138 g/Km (Alfa Romeo) | 197 km/h or 122 Mph | 10.7 s |  | 4 | 270 cm or 106.3 inches | 466 cm or 183.46 inches | 182.8 cm or 71.97 inches | 141.7 cm or 55.79 inches |  |  |  | 0 Kg or 0 lbs | - | Vented Discs (305 mm) | Discs (278 mm) | 215/55 R16 | 215/55 R16 |  |  | 1555 kg OR 3428 lbs | 13 kg/hp | - L |  | Independent. Coil springs. Anti-roll bar. | Independent. Coil springs. Anti-roll bar. |  |  |  | 5 |  |  |  | 5.2 L/100km 54 mpg UK / 45 mpg US | 4.4 L/100km64 mpg UK / 53 mpg US | 1346 Km or 837 miles | Alfa Romeo 159 1.9 JTDm 120HP Sport ECOEuro NCAP Safety Rating Adult:Pedestrian:Child:5 of 51 of 54 of 5 Tested on: 2006 | [9 empty] | 32.8 s
370 | https://www.ultimatespecs.com/car-specs/Alfa-Romeo/13026/Alfa-Romeo-159-19-JTDm-120HP-Sport-Plus-ECO.html | Alfa Romeo | 159 | 159 1.9 JTDm 120HP Sport Plus ECO | 2010 | Inline 4 | - | Diesel | Common Rail |  |  | Transverse | 1910 cm3 or 116.6 cu-in | 82 x 90.4 mm3.23 x 3.54 inches | 8 Valves | Turbo (TGV) + Intercooler | 16.5 | 120 PS or 118 bhp or 88 kW @ 4000 rpm | 280 Nm or 206 lb.ft @ 2000 rpm | FWD | 6 speed Manual Transmission Relations1st Gear Ratio: 2nd Gear Ratio: 3rd Gear Ratio: 4th Gear Ratio: 5th Gear Ratio: 6th Gear Ratio: Reverse Gear Ratio: Final Drive Ratio: |  | 6.6 L/100km43 mpg UK / 36 mpg US | 70 L 15.4 UK gallons 18.5 US gallons | 138 g/Km (Alfa Romeo) | 197 km/h or 122 Mph | 10.7 s |  | 4 | 270 cm or 106.3 inches | 466 cm or 183.46 inches | 182.8 cm or 71.97 inches | 142.2 cm or 55.98 inches |  |  |  | 0 Kg or 0 lbs | - | Vented Discs (305 mm) | Discs (278 mm) | 225/50 R17 | 225/50 R17 |  |  | 1555 kg OR 3428 lbs | 13 kg/hp | - L |  | Independent. Coil springs. Anti-roll bar. | Independent. Coil springs. Anti-roll bar. |  |  |  | 5 |  |  |  | 5.2 L/100km 54 mpg UK / 45 mpg US | 4.4 L/100km64 mpg UK / 53 mpg US | 1346 Km or 837 miles | Alfa Romeo 159 1.9 JTDm 120HP Sport Plus ECOEuro NCAP Safety Rating Adult:Pedestrian:Child:5 of 51 of 54 of 5 Tested on: 2006 | [9 empty] | 32.8 s
371 | https://www.ultimatespecs.com/car-specs/Alfa-Romeo/1035/Alfa-Romeo-159-19-JTDm-16v.html | Alfa Romeo | 159 | 159 1.9 JTDm 16v | 2005 | Inline 4 | 939 A 2000 | Diesel | Multijet direct injection | See oil information Alfa Romeo 159 1.9 JTDm 16vOil Specifications - Engine oilAll Weather: 5W40, 5W40OEM: API/ACEA: Engine oil capacity (with filter): 4.6 L | See Coolant information Alfa Romeo 159 1.9 JTDm 16v Engine CoolantEngine coolant type: Engine coolant capacity: 7.5 L | Transverse | 1910 cm3 or 116.6 cu-in | 82 x 90.4 mm3.23 x 3.54 inches | 16 Valves | Turbo and intercooler | 17.5 | 150 PS or 148 bhp or 110 kW @ 4000 rpm | 320 Nm or 236 lb.ft @ 2000 rpm | FWD | 6 speed Manual Transmission Relations1st Gear Ratio: 2nd Gear Ratio: 3rd Gear Ratio: 4th Gear Ratio: 5th Gear Ratio: 6th Gear Ratio: Reverse Gear Ratio: Final Drive Ratio: Gearbox oilGearbox oil type: 75W90Gearbox oil capacity: 2.0 L |  | 8.1 L/100km35 mpg UK / 29 mpg US | 70 L 15.4 UK gallons 18.5 US gallons | 159 g/Km (Alfa Romeo) | 210 km/h or 131 Mph | 9.4 s |  | 4 | 270.3 cm or 106.42 inches | 466.1 cm or 183.5 inches | 183 cm or 72.05 inches | 145.2 cm or 57.17 inches |  |  |  | 0 Kg or 0 lbs | 0.33 | Vented Discs (305 mm) | Discs (278 mm) | 205/55 R16 | 205/55 R16 |  |  | 1510 kg OR 3329 lbs | 10.1 kg/hp | 405 L |  | High double wishbones | Multilink system |  |  |  | 5 |  |  |  | 6 L/100km 47 mpg UK / 39 mpg US | 4.8 L/100km59 mpg UK / 49 mpg US | 1166 Km or 725 miles | Alfa Romeo 159 1.9 JTDm 16vEuro NCAP Safety Rating Adult:Pedestrian:Child:5 of 51 of 54 of 5 Tested on: 2006 | [9 empty] | 30.8 s
372 | https://www.ultimatespecs.com/car-specs/Alfa-Romeo/1034/Alfa-Romeo-159-19-JTDm-8v.html | Alfa Romeo | 159 | 159 1.9 JTDm 8v | 2005 | Inline 4 | 939 A 1000 | Diesel | Multijet Direct Injection | See oil information Alfa Romeo 159 1.9 JTDm 8vOil Specifications - Engine oilAll Weather: 5W40, 5W40OEM: API/ACEA: Engine oil capacity (with filter): 4.6 L | See Coolant information Alfa Romeo 159 1.9 JTDm 8v Engine CoolantEngine coolant type: Engine coolant capacity: 7.5 L | Transverse | 1910 cm3 or 116.6 cu-in | 82 x 90.4 mm3.23 x 3.54 inches | 8 Valves | Turbo and intercooler | 18 | 120 PS or 118 bhp or 88 kW @ 4000 rpm | 280 Nm or 206 lb.ft @ 2000 rpm | FWD | 6 speed Manual Transmission Relations1st Gear Ratio: 2nd Gear Ratio: 3rd Gear Ratio: 4th Gear Ratio: 5th Gear Ratio: 6th Gear Ratio: Reverse Gear Ratio: Final Drive Ratio: Gearbox oilGearbox oil type: 75W90Gearbox oil capacity: 2.0 L |  | 7.8 L/100km36 mpg UK / 30 mpg US | 70 L 15.4 UK gallons 18.5 US gallons | 157 g/Km (Alfa Romeo) | 191 km/h or 119 Mph | 11 s |  | 4 | 270.3 cm or 106.42 inches | 466.1 cm or 183.5 inches | 183 cm or 72.05 inches | 145.2 cm or 57.17 inches |  |  |  | 0 Kg or 0 lbs | 0.33 | Vented Discs (305 mm) | Discs (278 mm) | 205/55 R16 | 205/55 R16 |  |  | 1500 kg OR 3307 lbs | 12.5 kg/hp | 405 L |  | High double wishbones | Multilink system |  |  |  | 5 |  |  |  | 5.9 L/100km 48 mpg UK / 40 mpg US | 4.9 L/100km58 mpg UK / 48 mpg US | 1186 Km or 737 miles | Alfa Romeo 159 1.9 JTDm 8vEuro NCAP Safety Rating Adult:Pedestrian:Child:5 of 51 of 54 of 5 Tested on: 2006 | [9 empty] | 32.8 s
373 | https://www.ultimatespecs.com/car-specs/Alfa-Romeo/13027/Alfa-Romeo-159-20-JTDm-170HP-Sport-Plus.html | Alfa Romeo | 159 | 159 2.0 JTDm 170HP Sport Plus | 2010 | Inline 4 | - | Diesel |  |  |  | Transverse | 1956 cm3 or 119.4 cu-in | 83 x 90.4 mm3.27 x 3.54 inches | 16 Valves | Turbo (TGV) + Intercooler | 16.5 | 170 PS or 168 bhp or 125 kW @ 4000 rpm | 360 Nm or 265 lb.ft @ 1750 rpm | FWD | 6 speed Manual Transmission Relations1st Gear Ratio: 2nd Gear Ratio: 3rd Gear Ratio: 4th Gear Ratio: 5th Gear Ratio: 6th Gear Ratio: Reverse Gear Ratio: Final Drive Ratio: |  | 7 L/100km40 mpg UK / 34 mpg US | 70 L 15.4 UK gallons 18.5 US gallons | 142 g/Km (Alfa Romeo) | 218 km/h or 135 Mph | 8.8 s |  | 4 | 270 cm or 106.3 inches | 466 cm or 183.46 inches | 182.8 cm or 71.97 inches | 142.2 cm or 55.98 inches |  |  |  | 0 Kg or 0 lbs | - | Vented Discs (305 mm) | Discs (278 mm) | 225/50 R17 | 225/50 R17 |  |  | 1565 kg OR 3450 lbs | 9.2 kg/hp | - L |  | Independent. Coil springs. Anti-roll bar. | Independent. Coil springs. Anti-roll bar. |  |  |  | 5 |  |  |  | 5.4 L/100km 52 mpg UK / 44 mpg US | 4.4 L/100km64 mpg UK / 53 mpg US | 1296 Km or 805 miles | Alfa Romeo 159 2.0 JTDm 170HP Sport PlusEuro NCAP Safety Rating Adult:Pedestrian:Child:5 of 51 of 54 of 5 Tested on: 2006 | [9 empty] | 30.2 s
374 | https://www.ultimatespecs.com/car-specs/Alfa-Romeo/13028/Alfa-Romeo-159-20-JTDm-170HP-Sport-Plus-ECO.html | Alfa Romeo | 159 | 159 2.0 JTDm 170HP Sport Plus ECO | 2010 | Inline 4 | - | Diesel |  |  |  | Transverse | 1956 cm3 or 119.4 cu-in | 83 x 90.4 mm3.27 x 3.54 inches | 16 Valves | Turbo (TGV) + Intercooler | 16.5 | 170 PS or 168 bhp or 125 kW @ 4000 rpm | 360 Nm or 265 lb.ft @ 1750 rpm | FWD | 6 speed Manual Transmission Relations1st Gear Ratio: 2nd Gear Ratio: 3rd Gear Ratio: 4th Gear Ratio: 5th Gear Ratio: 6th Gear Ratio: Reverse Gear Ratio: Final Drive Ratio: |  | 6.5 L/100km43 mpg UK / 36 mpg US | 70 L 15.4 UK gallons 18.5 US gallons | 136 g/Km (Alfa Romeo) | 218 km/h or 135 Mph | 8.8 s |  | 4 | 270 cm or 106.3 inches | 466 cm or 183.46 inches | 182.8 cm or 71.97 inches | 142.2 cm or 55.98 inches |  |  |  | 0 Kg or 0 lbs | - | Vented Discs (305 mm) | Discs (278 mm) | 225/50 R17 | 225/50 R17 |  |  | 1565 kg OR 3450 lbs | 9.2 kg/hp | - L |  | Independent. Coil springs. Anti-roll bar. | Independent. Coil springs. Anti-roll bar. |  |  |  | 5 |  |  |  | 5.1 L/100km 55 mpg UK / 46 mpg US | 4.3 L/100km66 mpg UK / 55 mpg US | 1372 Km or 853 miles | Alfa Romeo 159 2.0 JTDm 170HP Sport Plus ECOEuro NCAP Safety Rating Adult:Pedestrian:Child:5 of 51 of 54 of 5 Tested on: 2006 | [9 empty] | 30.2 s
375 | https://www.ultimatespecs.com/car-specs/Alfa-Romeo/1036/Alfa-Romeo-159-24-JTDm.html | Alfa Romeo | 159 | 159 2.4 JTDm | 2005 | Inline 5 | - | Diesel | Common-Rail direct injection Multijet | See oil information Alfa Romeo 159 2.4 JTDmOil Specifications - Engine oilAll Weather: 5W40, 5W40OEM: API/ACEA: Engine oil capacity (with filter): 6.4 L | See Coolant information Alfa Romeo 159 2.4 JTDm Engine CoolantEngine coolant type: Engine coolant capacity: 7.4 L | Transverse | 2387 cm3 or 145.7 cu-in | 82 x 90.4 mm3.23 x 3.54 inches | 20 Valves | Turbo and Intercooler | 17 | 200 PS or 197 bhp or 147 kW @ 4000 rpm | 400 Nm or 295 lb.ft @ 2000 rpm | FWD | 6 speed Manual Transmission Relations1st Gear Ratio: 2nd Gear Ratio: 3rd Gear Ratio: 4th Gear Ratio: 5th Gear Ratio: 6th Gear Ratio: Reverse Gear Ratio: Final Drive Ratio: Gearbox oilGearbox oil type: 75W90Gearbox oil capacity: 2.5 L |  | 9.3 L/100km30 mpg UK / 25 mpg US | 70 L 15.4 UK gallons 18.5 US gallons | 179 g/Km (Alfa Romeo) | 228 km/h or 142 Mph | 8.4 s |  | 4 | 270.3 cm or 106.42 inches | 466.1 cm or 183.5 inches | 183 cm or 72.05 inches | 145.2 cm or 57.17 inches |  |  |  | 0 Kg or 0 lbs | 0.33 | Vented Discs (330 mm) | Discs (292 mm) | 225/50 R17 | 225/50 R17 |  |  | 1605 kg OR 3538 lbs | 8 kg/hp | 405 L |  | High double wishbones | Multilink system |  |  |  | 5 |  |  |  | 6.8 L/100km 42 mpg UK / 35 mpg US | 5.4 L/100km52 mpg UK / 44 mpg US | 1029 Km or 640 miles | Alfa Romeo 159 2.4 JTDmEuro NCAP Safety Rating Adult:Pedestrian:Child:5 of 51 of 54 of 5 Tested on: 2006 | [9 empty] | 29.2 s
376 | https://www.ultimatespecs.com/car-specs/Alfa-Romeo/13031/Alfa-Romeo-159-SW-19-JTDm-120HP-Sport-ECO.html | Alfa Romeo | 159 | 159 SW 1.9 JTDm 120HP Sport ECO | 2010 | Inline 4 | - | Diesel | Common Rail |  |  | Transverse | 1910 cm3 or 116.6 cu-in | 82 x 90.4 mm3.23 x 3.54 inches | 8 Valves | Turbo (TGV) + Intercooler | 16.5 | 120 PS or 118 bhp or 88 kW @ 4000 rpm | 280 Nm or 206 lb.ft @ 2000 rpm | FWD | 6 speed Manual Transmission Relations1st Gear Ratio: 2nd Gear Ratio: 3rd Gear Ratio: 4th Gear Ratio: 5th Gear Ratio: 6th Gear Ratio: Reverse Gear Ratio: Final Drive Ratio: |  | 6.7 L/100km42 mpg UK / 35 mpg US | 70 L 15.4 UK gallons 18.5 US gallons | 140 g/Km (Alfa Romeo) | 196 km/h or 122 Mph | 10.9 s |  | 5 | 270 cm or 106.3 inches | 466 cm or 183.46 inches | 182.8 cm or 71.97 inches | 141.7 cm or 55.79 inches |  |  |  | 0 Kg or 0 lbs | - | Vented Discs (305 mm) | Discs (278 mm) | 215/55 R16 | 215/55 R16 |  |  | 1605 kg OR 3538 lbs | 13.4 kg/hp | - L |  | Independent. Coil springs. Anti-roll bar. | Independent. Coil springs. Anti-roll bar. |  |  |  | 5 |  |  |  | 5.3 L/100km 53 mpg UK / 44 mpg US | 4.4 L/100km64 mpg UK / 53 mpg US | 1320 Km or 820 miles | Alfa Romeo 159 SW 1.9 JTDm 120HP Sport ECOEuro NCAP Safety Rating Adult:Pedestrian:Child:5 of 51 of 54 of 5 Tested on: 2006 | [9 empty] | 33.7 s
377 | https://www.ultimatespecs.com/car-specs/Alfa-Romeo/13032/Alfa-Romeo-159-SW-19-JTDm-120HP-Sport-Plus-ECO.html | Alfa Romeo | 159 | 159 SW 1.9 JTDm 120HP Sport Plus ECO | 2010 | Inline 4 | - | Diesel | Common Rail |  |  | Transverse | 1910 cm3 or 116.6 cu-in | 82 x 90.4 mm3.23 x 3.54 inches | 8 Valves | Turbo (TGV) + Intercooler | 16.5 | 120 PS or 118 bhp or 88 kW @ 4000 rpm | 280 Nm or 206 lb.ft @ 2000 rpm | FWD | 6 speed Manual Transmission Relations1st Gear Ratio: 2nd Gear Ratio: 3rd Gear Ratio: 4th Gear Ratio: 5th Gear Ratio: 6th Gear Ratio: Reverse Gear Ratio: Final Drive Ratio: |  | 6.7 L/100km42 mpg UK / 35 mpg US | 70 L 15.4 UK gallons 18.5 US gallons | 140 g/Km (Alfa Romeo) | 196 km/h or 122 Mph | 10.9 s |  | 5 | 270 cm or 106.3 inches | 466 cm or 183.46 inches | 182.8 cm or 71.97 inches | 142.2 cm or 55.98 inches |  |  |  | 0 Kg or 0 lbs | - | Vented Discs (305 mm) | Discs (278 mm) | 225/50 R17 | 225/50 R17 |  |  | 1605 kg OR 3538 lbs | 13.4 kg/hp | - L |  | Independent. Coil springs. Anti-roll bar. | Independent. Coil springs. Anti-roll bar. |  |  |  | 5 |  |  |  | 5.3 L/100km 53 mpg UK / 44 mpg US | 4.4 L/100km64 mpg UK / 53 mpg US | 1320 Km or 820 miles | Alfa Romeo 159 SW 1.9 JTDm 120HP Sport Plus ECOEuro NCAP Safety Rating Adult:Pedestrian:Child:5 of 51 of 54 of 5 Tested on: 2006 | [9 empty] | 33.7 s
378 | https://www.ultimatespecs.com/car-specs/Alfa-Romeo/13033/Alfa-Romeo-159-SW-20-JTDm-170HP-Sport-Plus.html | Alfa Romeo | 159 | 159 SW 2.0 JTDm 170HP Sport Plus | 2010 | Inline 4 | - | Diesel |  |  |  | Transverse | 1956 cm3 or 119.4 cu-in | 83 x 90.4 mm3.27 x 3.54 inches | 16 Valves | Turbo (TGV) + Intercooler | 16.5 | 170 PS or 168 bhp or 125 kW @ 4000 rpm | 360 Nm or 265 lb.ft @ 1750 rpm | FWD | 6 speed Manual Transmission Relations1st Gear Ratio: 2nd Gear Ratio: 3rd Gear Ratio: 4th Gear Ratio: 5th Gear Ratio: 6th Gear Ratio: Reverse Gear Ratio: Final Drive Ratio: |  | 7.2 L/100km39 mpg UK / 33 mpg US | 70 L 15.4 UK gallons 18.5 US gallons | 145 g/Km (Alfa Romeo) | 216 km/h or 134 Mph | 9 s |  | 5 | 270 cm or 106.3 inches | 466 cm or 183.46 inches | 182.8 cm or 71.97 inches | 142.2 cm or 55.98 inches |  |  |  | 0 Kg or 0 lbs | - | Vented Discs (305 mm) | Discs (278 mm) | 225/50 R17 | 225/50 R17 |  |  | 1615 kg OR 3560 lbs | 9.5 kg/hp | - L |  | Independent. Coil springs. Anti-roll bar. | Independent. Coil springs. Anti-roll bar. |  |  |  | 5 |  |  |  | 5.5 L/100km 51 mpg UK / 43 mpg US | 4.5 L/100km63 mpg UK / 52 mpg US | 1272 Km or 791 miles | Alfa Romeo 159 SW 2.0 JTDm 170HP Sport PlusEuro NCAP Safety Rating Adult:Pedestrian:Child:5 of 51 of 54 of 5 Tested on: 2006 | [9 empty] | 30.5 s
379 | https://www.ultimatespecs.com/car-specs/Alfa-Romeo/13034/Alfa-Romeo-159-SW-20-JTDm-170HP-Sport-Plus-ECO.html | Alfa Romeo | 159 | 159 SW 2.0 JTDm 170HP Sport Plus ECO | 2010 | Inline 4 | - | Diesel |  |  |  | Transverse | 1956 cm3 or 119.4 cu-in | 83 x 90.4 mm3.27 x 3.54 inches | 16 Valves | Turbo (TGV) + Intercooler | 16.5 | 170 PS or 168 bhp or 125 kW @ 4000 rpm | 360 Nm or 265 lb.ft @ 1750 rpm | FWD | 6 speed Manual Transmission Relations1st Gear Ratio: 2nd Gear Ratio: 3rd Gear Ratio: 4th Gear Ratio: 5th Gear Ratio: 6th Gear Ratio: Reverse Gear Ratio: Final Drive Ratio: |  | 6.6 L/100km43 mpg UK / 36 mpg US | 70 L 15.4 UK gallons 18.5 US gallons | 139 g/Km (Alfa Romeo) | 216 km/h or 134 Mph | 9 s |  | 5 | 270 cm or 106.3 inches | 466 cm or 183.46 inches | 182.8 cm or 71.97 inches | 142.2 cm or 55.98 inches |  |  |  | 0 Kg or 0 lbs | - | Vented Discs (305 mm) | Discs (278 mm) | 225/50 R17 | 225/50 R17 |  |  | 1615 kg OR 3560 lbs | 9.5 kg/hp | - L |  | Independent. Coil springs. Anti-roll bar. | Independent. Coil springs. Anti-roll bar. | [7 empty] | 5.2 L/100km 54 mpg UK / 45 mpg US | 4.4 L/100km64 mpg UK / 53 mpg US | 1346 Km or 837 miles | Alfa Romeo 159 SW 2.0 JTDm 170HP Sport Plus ECOEuro NCAP Safety Rating Adult:Pedestrian:Child:5 of 51 of 54 of 5 Tested on: 2006 | [9 empty] | 30.5 s | [12 empty] | 5